## Setup
Project | Test C1-CO2
Fluid Sample | <N/D>
EoS | Soave-Redlich-Kwong
Use Peneloux Volume Correction | No
Oil Type | Light Oil
Description | Based on Pedersen book, table 6.3

## Components
Component | Molar % | Molar Mass [kg/mol] | Critical Pressure [Pa] | Critical Temperature [K] | Normal Boiling Temperature [K] | Critical Volume [m3/mol] | Acentric Factor | Density [kg/m3] | Parachor | Cp Coefficient 0 | Cp Coefficient 1 | Cp Coefficient 2 | Cp Coefficient 3 | Cp Coefficient 4
C1 | 0.4 | 0.016043 | 4600000 | 190.56 | 111.66 | 9.86e-05 | 0.011 |  | 77.3 | 4.568 | -0.008975 | 3.631e-05 | -3.407e-08 | 1.091e-11
CO2 | 0.6 | 0.04401 | 7370000 | 304.12 | 194.65 | 9.41e-05 | 0.225 |  | 78 | 3.259 | 0.00136 | 1.5e-05 | -2.37e-08 | 1.06e-11

## Lumping
Component | Molar % | Molar Mass [kg/mol] | Critical Pressure [Pa] | Critical Temperature [K] | Normal Boiling Temperature [K] | Critical Volume [m3/mol] | Acentric Factor | Density [kg/m3] | Parachor | Cp Coefficient 0 | Cp Coefficient 1 | Cp Coefficient 2 | Cp Coefficient 3 | Cp Coefficient 4

## Bip
| C1 | CO2
C1 | 0 | 0.12
CO2 | 0.12 | 0

## Huron Vidal α
| C1 | CO2
C1 | 0
CO2 |  | 0

## Huron Vidal g
| C1 | CO2
C1 | 0
CO2 |  | 0

## Huron Vidal g_t
| C1 | CO2
C1 | 0
CO2 |  | 0

## Phase Composition
Pressure [Pa] | Temperature [K] | Phase | Molar Fraction | C1 | CO2
1000000 | 231.15 | 1 | 1 | 0.4 | 0.6
1032663.3166 | 231.15 | 1 | 1 | 0.4 | 0.6
1065326.6332 | 231.15 | 1 | 1 | 0.4 | 0.6
1097989.9497 | 231.15 | 1 | 1 | 0.4 | 0.6
1130653.2663 | 231.15 | 1 | 1 | 0.4 | 0.6
1163316.5829 | 231.15 | 1 | 1 | 0.4 | 0.6
1195979.8995 | 231.15 | 1 | 1 | 0.4 | 0.6
1228643.2161 | 231.15 | 1 | 1 | 0.4 | 0.6
1261306.5327 | 231.15 | 1 | 1 | 0.4 | 0.6
1293969.8492 | 231.15 | 1 | 1 | 0.4 | 0.6
1326633.1658 | 231.15 | 1 | 1 | 0.4 | 0.6
1359296.4824 | 231.15 | 1 | 1 | 0.4 | 0.6
1391959.799 | 231.15 | 1 | 1 | 0.4 | 0.6
1424623.1156 | 231.15 | 1 | 1 | 0.4 | 0.6
1457286.4322 | 231.15 | 1 | 1 | 0.4 | 0.6
1489949.7487 | 231.15 | 1 | 1 | 0.4 | 0.6
1522613.0653 | 231.15 | 1 | 1 | 0.4 | 0.6
1555276.3819 | 231.15 | 1 | 1 | 0.4 | 0.6
1587939.6985 | 231.15 | 1 | 1 | 0.4 | 0.6
1620603.0151 | 231.15 | 1 | 1 | 0.4 | 0.6
1653266.3317 | 231.15 | 1 | 1 | 0.4 | 0.6
1685929.6482 | 231.15 | 1 | 0.97934 | 0.40783 | 0.59217
1685929.6482 | 231.15 | 2 | 0.020662 | 0.029059 | 0.97094
1718592.9648 | 231.15 | 1 | 0.9549 | 0.41746 | 0.58254
1718592.9648 | 231.15 | 2 | 0.045095 | 0.030373 | 0.96963
1751256.2814 | 231.15 | 1 | 0.93235 | 0.42672 | 0.57328
1751256.2814 | 231.15 | 2 | 0.067651 | 0.031691 | 0.96831
1783919.598 | 231.15 | 1 | 0.91145 | 0.43565 | 0.56435
1783919.598 | 231.15 | 2 | 0.088546 | 0.033015 | 0.96699
1816582.9146 | 231.15 | 1 | 0.89204 | 0.44426 | 0.55574
1816582.9146 | 231.15 | 2 | 0.10796 | 0.034344 | 0.96566
1849246.2312 | 231.15 | 1 | 0.87394 | 0.45255 | 0.54745
1849246.2312 | 231.15 | 2 | 0.12606 | 0.035678 | 0.96432
1881909.5477 | 231.15 | 1 | 0.85702 | 0.46056 | 0.53944
1881909.5477 | 231.15 | 2 | 0.14298 | 0.037016 | 0.96298
1914572.8643 | 231.15 | 1 | 0.84116 | 0.46829 | 0.53171
1914572.8643 | 231.15 | 2 | 0.15884 | 0.038361 | 0.96164
1947236.1809 | 231.15 | 1 | 0.82626 | 0.47576 | 0.52424
1947236.1809 | 231.15 | 2 | 0.17374 | 0.03971 | 0.96029
1979899.4975 | 231.15 | 1 | 0.81223 | 0.48298 | 0.51702
1979899.4975 | 231.15 | 2 | 0.18777 | 0.041065 | 0.95894
2012562.8141 | 231.15 | 1 | 0.79899 | 0.48996 | 0.51004
2012562.8141 | 231.15 | 2 | 0.20101 | 0.042425 | 0.95758
2045226.1307 | 231.15 | 1 | 0.78647 | 0.49671 | 0.50329
2045226.1307 | 231.15 | 2 | 0.21353 | 0.04379 | 0.95621
2077889.4472 | 231.15 | 1 | 0.77461 | 0.50325 | 0.49675
2077889.4472 | 231.15 | 2 | 0.22539 | 0.045161 | 0.95484
2110552.7638 | 231.15 | 1 | 0.76335 | 0.50958 | 0.49042
2110552.7638 | 231.15 | 2 | 0.23665 | 0.046537 | 0.95346
2143216.0804 | 231.15 | 1 | 0.75264 | 0.51571 | 0.48429
2143216.0804 | 231.15 | 2 | 0.24736 | 0.047919 | 0.95208
2175879.397 | 231.15 | 1 | 0.74244 | 0.52166 | 0.47834
2175879.397 | 231.15 | 2 | 0.25756 | 0.049307 | 0.95069
2208542.7136 | 231.15 | 1 | 0.73271 | 0.52742 | 0.47258
2208542.7136 | 231.15 | 2 | 0.26729 | 0.0507 | 0.9493
2241206.0302 | 231.15 | 1 | 0.72341 | 0.53302 | 0.46698
2241206.0302 | 231.15 | 2 | 0.27659 | 0.052099 | 0.9479
2273869.3467 | 231.15 | 1 | 0.71451 | 0.53844 | 0.46156
2273869.3467 | 231.15 | 2 | 0.28549 | 0.053504 | 0.9465
2306532.6633 | 231.15 | 1 | 0.70599 | 0.54371 | 0.45629
2306532.6633 | 231.15 | 2 | 0.29401 | 0.054915 | 0.94509
2339195.9799 | 231.15 | 1 | 0.69781 | 0.54883 | 0.45117
2339195.9799 | 231.15 | 2 | 0.30219 | 0.056331 | 0.94367
2371859.2965 | 231.15 | 1 | 0.68995 | 0.5538 | 0.4462
2371859.2965 | 231.15 | 2 | 0.31005 | 0.057754 | 0.94225
2404522.6131 | 231.15 | 1 | 0.68239 | 0.55863 | 0.44137
2404522.6131 | 231.15 | 2 | 0.31761 | 0.059183 | 0.94082
2437185.9296 | 231.15 | 1 | 0.6751 | 0.56333 | 0.43667
2437185.9296 | 231.15 | 2 | 0.3249 | 0.060618 | 0.93938
2469849.2462 | 231.15 | 1 | 0.66808 | 0.5679 | 0.4321
2469849.2462 | 231.15 | 2 | 0.33192 | 0.062059 | 0.93794
2502512.5628 | 231.15 | 1 | 0.66131 | 0.57234 | 0.42766
2502512.5628 | 231.15 | 2 | 0.33869 | 0.063506 | 0.93649
2535175.8794 | 231.15 | 1 | 0.65476 | 0.57666 | 0.42334
2535175.8794 | 231.15 | 2 | 0.34524 | 0.06496 | 0.93504
2567839.196 | 231.15 | 1 | 0.64842 | 0.58087 | 0.41913
2567839.196 | 231.15 | 2 | 0.35158 | 0.06642 | 0.93358
2600502.5126 | 231.15 | 1 | 0.64229 | 0.58497 | 0.41503
2600502.5126 | 231.15 | 2 | 0.35771 | 0.067887 | 0.93211
2633165.8291 | 231.15 | 1 | 0.63634 | 0.58896 | 0.41104
2633165.8291 | 231.15 | 2 | 0.36366 | 0.06936 | 0.93064
2665829.1457 | 231.15 | 1 | 0.63057 | 0.59284 | 0.40716
2665829.1457 | 231.15 | 2 | 0.36943 | 0.07084 | 0.92916
2698492.4623 | 231.15 | 1 | 0.62497 | 0.59663 | 0.40337
2698492.4623 | 231.15 | 2 | 0.37503 | 0.072327 | 0.92767
2731155.7789 | 231.15 | 1 | 0.61952 | 0.60032 | 0.39968
2731155.7789 | 231.15 | 2 | 0.38048 | 0.07382 | 0.92618
2763819.0955 | 231.15 | 1 | 0.61422 | 0.60392 | 0.39608
2763819.0955 | 231.15 | 2 | 0.38578 | 0.07532 | 0.92468
2796482.4121 | 231.15 | 1 | 0.60907 | 0.60743 | 0.39257
2796482.4121 | 231.15 | 2 | 0.39093 | 0.076828 | 0.92317
2829145.7286 | 231.15 | 1 | 0.60404 | 0.61085 | 0.38915
2829145.7286 | 231.15 | 2 | 0.39596 | 0.078342 | 0.92166
2861809.0452 | 231.15 | 1 | 0.59914 | 0.61419 | 0.38581
2861809.0452 | 231.15 | 2 | 0.40086 | 0.079864 | 0.92014
2894472.3618 | 231.15 | 1 | 0.59435 | 0.61745 | 0.38255
2894472.3618 | 231.15 | 2 | 0.40565 | 0.081392 | 0.91861
2927135.6784 | 231.15 | 1 | 0.58968 | 0.62063 | 0.37937
2927135.6784 | 231.15 | 2 | 0.41032 | 0.082928 | 0.91707
2959798.995 | 231.15 | 1 | 0.58511 | 0.62373 | 0.37627
2959798.995 | 231.15 | 2 | 0.41489 | 0.084472 | 0.91553
2992462.3116 | 231.15 | 1 | 0.58065 | 0.62676 | 0.37324
2992462.3116 | 231.15 | 2 | 0.41935 | 0.086023 | 0.91398
3025125.6281 | 231.15 | 1 | 0.57627 | 0.62972 | 0.37028
3025125.6281 | 231.15 | 2 | 0.42373 | 0.087582 | 0.91242
3057788.9447 | 231.15 | 1 | 0.57199 | 0.63261 | 0.36739
3057788.9447 | 231.15 | 2 | 0.42801 | 0.089148 | 0.91085
3090452.2613 | 231.15 | 1 | 0.56779 | 0.63543 | 0.36457
3090452.2613 | 231.15 | 2 | 0.43221 | 0.090722 | 0.90928
3123115.5779 | 231.15 | 1 | 0.56367 | 0.63819 | 0.36181
3123115.5779 | 231.15 | 2 | 0.43633 | 0.092304 | 0.9077
3155778.8945 | 231.15 | 1 | 0.55962 | 0.64088 | 0.35912
3155778.8945 | 231.15 | 2 | 0.44038 | 0.093894 | 0.90611
3188442.2111 | 231.15 | 1 | 0.55565 | 0.64352 | 0.35648
3188442.2111 | 231.15 | 2 | 0.44435 | 0.095492 | 0.90451
3221105.5276 | 231.15 | 1 | 0.55174 | 0.64609 | 0.35391
3221105.5276 | 231.15 | 2 | 0.44826 | 0.097099 | 0.9029
3253768.8442 | 231.15 | 1 | 0.5479 | 0.6486 | 0.3514
3253768.8442 | 231.15 | 2 | 0.4521 | 0.098714 | 0.90129
3286432.1608 | 231.15 | 1 | 0.54412 | 0.65106 | 0.34894
3286432.1608 | 231.15 | 2 | 0.45588 | 0.10034 | 0.89966
3319095.4774 | 231.15 | 1 | 0.5404 | 0.65347 | 0.34653
3319095.4774 | 231.15 | 2 | 0.4596 | 0.10197 | 0.89803
3351758.794 | 231.15 | 1 | 0.53673 | 0.65582 | 0.34418
3351758.794 | 231.15 | 2 | 0.46327 | 0.10361 | 0.89639
3384422.1106 | 231.15 | 1 | 0.53312 | 0.65812 | 0.34188
3384422.1106 | 231.15 | 2 | 0.46688 | 0.10526 | 0.89474
3417085.4271 | 231.15 | 1 | 0.52955 | 0.66037 | 0.33963
3417085.4271 | 231.15 | 2 | 0.47045 | 0.10692 | 0.89308
3449748.7437 | 231.15 | 1 | 0.52603 | 0.66257 | 0.33743
3449748.7437 | 231.15 | 2 | 0.47397 | 0.10858 | 0.89142
3482412.0603 | 231.15 | 1 | 0.52256 | 0.66473 | 0.33527
3482412.0603 | 231.15 | 2 | 0.47744 | 0.11026 | 0.88974
3515075.3769 | 231.15 | 1 | 0.51912 | 0.66683 | 0.33317
3515075.3769 | 231.15 | 2 | 0.48088 | 0.11195 | 0.88805
3547738.6935 | 231.15 | 1 | 0.51573 | 0.6689 | 0.3311
3547738.6935 | 231.15 | 2 | 0.48427 | 0.11364 | 0.88636
3580402.0101 | 231.15 | 1 | 0.51237 | 0.67091 | 0.32909
3580402.0101 | 231.15 | 2 | 0.48763 | 0.11535 | 0.88465
3613065.3266 | 231.15 | 1 | 0.50904 | 0.67289 | 0.32711
3613065.3266 | 231.15 | 2 | 0.49096 | 0.11706 | 0.88294
3645728.6432 | 231.15 | 1 | 0.50575 | 0.67482 | 0.32518
3645728.6432 | 231.15 | 2 | 0.49425 | 0.11878 | 0.88122
3678391.9598 | 231.15 | 1 | 0.50249 | 0.67671 | 0.32329
3678391.9598 | 231.15 | 2 | 0.49751 | 0.12052 | 0.87948
3711055.2764 | 231.15 | 1 | 0.49926 | 0.67856 | 0.32144
3711055.2764 | 231.15 | 2 | 0.50074 | 0.12226 | 0.87774
3743718.593 | 231.15 | 1 | 0.49605 | 0.68038 | 0.31962
3743718.593 | 231.15 | 2 | 0.50395 | 0.12402 | 0.87598
3776381.9095 | 231.15 | 1 | 0.49287 | 0.68215 | 0.31785
3776381.9095 | 231.15 | 2 | 0.50713 | 0.12578 | 0.87422
3809045.2261 | 231.15 | 1 | 0.48971 | 0.68389 | 0.31611
3809045.2261 | 231.15 | 2 | 0.51029 | 0.12756 | 0.87244
3841708.5427 | 231.15 | 1 | 0.48658 | 0.68559 | 0.31441
3841708.5427 | 231.15 | 2 | 0.51342 | 0.12934 | 0.87066
3874371.8593 | 231.15 | 1 | 0.48346 | 0.68726 | 0.31274
3874371.8593 | 231.15 | 2 | 0.51654 | 0.13114 | 0.86886
3907035.1759 | 231.15 | 1 | 0.48036 | 0.68889 | 0.31111
3907035.1759 | 231.15 | 2 | 0.51964 | 0.13295 | 0.86705
3939698.4925 | 231.15 | 1 | 0.47728 | 0.69048 | 0.30952
3939698.4925 | 231.15 | 2 | 0.52272 | 0.13477 | 0.86523
3972361.809 | 231.15 | 1 | 0.47421 | 0.69205 | 0.30795
3972361.809 | 231.15 | 2 | 0.52579 | 0.1366 | 0.8634
4005025.1256 | 231.15 | 1 | 0.47116 | 0.69358 | 0.30642
4005025.1256 | 231.15 | 2 | 0.52884 | 0.13845 | 0.86155
4037688.4422 | 231.15 | 1 | 0.46812 | 0.69507 | 0.30493
4037688.4422 | 231.15 | 2 | 0.53188 | 0.1403 | 0.8597
4070351.7588 | 231.15 | 1 | 0.46509 | 0.69654 | 0.30346
4070351.7588 | 231.15 | 2 | 0.53491 | 0.14217 | 0.85783
4103015.0754 | 231.15 | 1 | 0.46207 | 0.69798 | 0.30202
4103015.0754 | 231.15 | 2 | 0.53793 | 0.14405 | 0.85595
4135678.392 | 231.15 | 1 | 0.45905 | 0.69938 | 0.30062
4135678.392 | 231.15 | 2 | 0.54095 | 0.14594 | 0.85406
4168341.7085 | 231.15 | 1 | 0.45605 | 0.70076 | 0.29924
4168341.7085 | 231.15 | 2 | 0.54395 | 0.14784 | 0.85216
4201005.0251 | 231.15 | 1 | 0.45305 | 0.70211 | 0.29789
4201005.0251 | 231.15 | 2 | 0.54695 | 0.14976 | 0.85024
4233668.3417 | 231.15 | 1 | 0.45005 | 0.70343 | 0.29657
4233668.3417 | 231.15 | 2 | 0.54995 | 0.15169 | 0.84831
4266331.6583 | 231.15 | 1 | 0.44706 | 0.70472 | 0.29528
4266331.6583 | 231.15 | 2 | 0.55294 | 0.15364 | 0.84636
4298994.9749 | 231.15 | 1 | 0.44406 | 0.70598 | 0.29402
4298994.9749 | 231.15 | 2 | 0.55594 | 0.15559 | 0.84441
4331658.2915 | 231.15 | 1 | 0.44107 | 0.70722 | 0.29278
4331658.2915 | 231.15 | 2 | 0.55893 | 0.15756 | 0.84244
4364321.608 | 231.15 | 1 | 0.43807 | 0.70843 | 0.29157
4364321.608 | 231.15 | 2 | 0.56193 | 0.15955 | 0.84045
4396984.9246 | 231.15 | 1 | 0.43508 | 0.70961 | 0.29039
4396984.9246 | 231.15 | 2 | 0.56492 | 0.16155 | 0.83845
4429648.2412 | 231.15 | 1 | 0.43208 | 0.71077 | 0.28923
4429648.2412 | 231.15 | 2 | 0.56792 | 0.16356 | 0.83644
4462311.5578 | 231.15 | 1 | 0.42907 | 0.71191 | 0.28809
4462311.5578 | 231.15 | 2 | 0.57093 | 0.16559 | 0.83441
4494974.8744 | 231.15 | 1 | 0.42606 | 0.71302 | 0.28698
4494974.8744 | 231.15 | 2 | 0.57394 | 0.16764 | 0.83236
4527638.191 | 231.15 | 1 | 0.42304 | 0.7141 | 0.2859
4527638.191 | 231.15 | 2 | 0.57696 | 0.1697 | 0.8303
4560301.5075 | 231.15 | 1 | 0.42001 | 0.71516 | 0.28484
4560301.5075 | 231.15 | 2 | 0.57999 | 0.17177 | 0.82823
4592964.8241 | 231.15 | 1 | 0.41697 | 0.7162 | 0.2838
4592964.8241 | 231.15 | 2 | 0.58303 | 0.17387 | 0.82613
4625628.1407 | 231.15 | 1 | 0.41392 | 0.71721 | 0.28279
4625628.1407 | 231.15 | 2 | 0.58608 | 0.17597 | 0.82403
4658291.4573 | 231.15 | 1 | 0.41085 | 0.7182 | 0.2818
4658291.4573 | 231.15 | 2 | 0.58915 | 0.1781 | 0.8219
4690954.7739 | 231.15 | 1 | 0.40777 | 0.71917 | 0.28083
4690954.7739 | 231.15 | 2 | 0.59223 | 0.18024 | 0.81976
4723618.0905 | 231.15 | 1 | 0.40468 | 0.72011 | 0.27989
4723618.0905 | 231.15 | 2 | 0.59532 | 0.1824 | 0.8176
4756281.407 | 231.15 | 1 | 0.40156 | 0.72104 | 0.27896
4756281.407 | 231.15 | 2 | 0.59844 | 0.18458 | 0.81542
4788944.7236 | 231.15 | 1 | 0.39843 | 0.72194 | 0.27806
4788944.7236 | 231.15 | 2 | 0.60157 | 0.18677 | 0.81323
4821608.0402 | 231.15 | 1 | 0.39528 | 0.72282 | 0.27718
4821608.0402 | 231.15 | 2 | 0.60472 | 0.18899 | 0.81101
4854271.3568 | 231.15 | 1 | 0.39211 | 0.72368 | 0.27632
4854271.3568 | 231.15 | 2 | 0.60789 | 0.19122 | 0.80878
4886934.6734 | 231.15 | 1 | 0.38891 | 0.72451 | 0.27549
4886934.6734 | 231.15 | 2 | 0.61109 | 0.19347 | 0.80653
4919597.9899 | 231.15 | 1 | 0.38569 | 0.72533 | 0.27467
4919597.9899 | 231.15 | 2 | 0.61431 | 0.19574 | 0.80426
4952261.3065 | 231.15 | 1 | 0.38245 | 0.72612 | 0.27388
4952261.3065 | 231.15 | 2 | 0.61755 | 0.19803 | 0.80197
4984924.6231 | 231.15 | 1 | 0.37917 | 0.7269 | 0.2731
4984924.6231 | 231.15 | 2 | 0.62083 | 0.20035 | 0.79965
5017587.9397 | 231.15 | 1 | 0.37587 | 0.72765 | 0.27235
5017587.9397 | 231.15 | 2 | 0.62413 | 0.20268 | 0.79732
5050251.2563 | 231.15 | 1 | 0.37253 | 0.72839 | 0.27161
5050251.2563 | 231.15 | 2 | 0.62747 | 0.20504 | 0.79496
5082914.5729 | 231.15 | 1 | 0.36916 | 0.7291 | 0.2709
5082914.5729 | 231.15 | 2 | 0.63084 | 0.20741 | 0.79259
5115577.8894 | 231.15 | 1 | 0.36576 | 0.7298 | 0.2702
5115577.8894 | 231.15 | 2 | 0.63424 | 0.20981 | 0.79019
5148241.206 | 231.15 | 1 | 0.36231 | 0.73047 | 0.26953
5148241.206 | 231.15 | 2 | 0.63769 | 0.21224 | 0.78776
5180904.5226 | 231.15 | 1 | 0.35883 | 0.73113 | 0.26887
5180904.5226 | 231.15 | 2 | 0.64117 | 0.21468 | 0.78532
5213567.8392 | 231.15 | 1 | 0.35531 | 0.73176 | 0.26824
5213567.8392 | 231.15 | 2 | 0.64469 | 0.21715 | 0.78285
5246231.1558 | 231.15 | 1 | 0.35175 | 0.73238 | 0.26762
5246231.1558 | 231.15 | 2 | 0.64825 | 0.21965 | 0.78035
5278894.4724 | 231.15 | 1 | 0.34814 | 0.73297 | 0.26703
5278894.4724 | 231.15 | 2 | 0.65186 | 0.22217 | 0.77783
5311557.7889 | 231.15 | 1 | 0.34448 | 0.73355 | 0.26645
5311557.7889 | 231.15 | 2 | 0.65552 | 0.22472 | 0.77528
5344221.1055 | 231.15 | 1 | 0.34077 | 0.73411 | 0.26589
5344221.1055 | 231.15 | 2 | 0.65923 | 0.22729 | 0.77271
5376884.4221 | 231.15 | 1 | 0.33701 | 0.73465 | 0.26535
5376884.4221 | 231.15 | 2 | 0.66299 | 0.2299 | 0.7701
5409547.7387 | 231.15 | 1 | 0.33319 | 0.73517 | 0.26483
5409547.7387 | 231.15 | 2 | 0.66681 | 0.23253 | 0.76747
5442211.0553 | 231.15 | 1 | 0.32931 | 0.73567 | 0.26433
5442211.0553 | 231.15 | 2 | 0.67069 | 0.23519 | 0.76481
5474874.3719 | 231.15 | 1 | 0.32537 | 0.73615 | 0.26385
5474874.3719 | 231.15 | 2 | 0.67463 | 0.23787 | 0.76213
5507537.6884 | 231.15 | 1 | 0.32137 | 0.73661 | 0.26339
5507537.6884 | 231.15 | 2 | 0.67863 | 0.24059 | 0.75941
5540201.005 | 231.15 | 1 | 0.3173 | 0.73705 | 0.26295
5540201.005 | 231.15 | 2 | 0.6827 | 0.24335 | 0.75665
5572864.3216 | 231.15 | 1 | 0.31316 | 0.73748 | 0.26252
5572864.3216 | 231.15 | 2 | 0.68684 | 0.24613 | 0.75387
5605527.6382 | 231.15 | 1 | 0.30894 | 0.73788 | 0.26212
5605527.6382 | 231.15 | 2 | 0.69106 | 0.24895 | 0.75105
5638190.9548 | 231.15 | 1 | 0.30464 | 0.73827 | 0.26173
5638190.9548 | 231.15 | 2 | 0.69536 | 0.2518 | 0.7482
5670854.2714 | 231.15 | 1 | 0.30026 | 0.73863 | 0.26137
5670854.2714 | 231.15 | 2 | 0.69974 | 0.25469 | 0.74531
5703517.5879 | 231.15 | 1 | 0.2958 | 0.73898 | 0.26102
5703517.5879 | 231.15 | 2 | 0.7042 | 0.25761 | 0.74239
5736180.9045 | 231.15 | 1 | 0.29124 | 0.73931 | 0.26069
5736180.9045 | 231.15 | 2 | 0.70876 | 0.26057 | 0.73943
5768844.2211 | 231.15 | 1 | 0.28658 | 0.73961 | 0.26039
5768844.2211 | 231.15 | 2 | 0.71342 | 0.26358 | 0.73642
5801507.5377 | 231.15 | 1 | 0.28183 | 0.7399 | 0.2601
5801507.5377 | 231.15 | 2 | 0.71817 | 0.26662 | 0.73338
5834170.8543 | 231.15 | 1 | 0.27696 | 0.74016 | 0.25984
5834170.8543 | 231.15 | 2 | 0.72304 | 0.2697 | 0.7303
5866834.1709 | 231.15 | 1 | 0.27198 | 0.74041 | 0.25959
5866834.1709 | 231.15 | 2 | 0.72802 | 0.27282 | 0.72718
5899497.4874 | 231.15 | 1 | 0.26688 | 0.74063 | 0.25937
5899497.4874 | 231.15 | 2 | 0.73312 | 0.27599 | 0.72401
5932160.804 | 231.15 | 1 | 0.26166 | 0.74084 | 0.25916
5932160.804 | 231.15 | 2 | 0.73834 | 0.27921 | 0.72079
5964824.1206 | 231.15 | 1 | 0.2563 | 0.74102 | 0.25898
5964824.1206 | 231.15 | 2 | 0.7437 | 0.28247 | 0.71753
5997487.4372 | 231.15 | 1 | 0.2508 | 0.74118 | 0.25882
5997487.4372 | 231.15 | 2 | 0.7492 | 0.28579 | 0.71421
6030150.7538 | 231.15 | 1 | 0.24515 | 0.74132 | 0.25868
6030150.7538 | 231.15 | 2 | 0.75485 | 0.28915 | 0.71085
6062814.0704 | 231.15 | 1 | 0.23934 | 0.74144 | 0.25856
6062814.0704 | 231.15 | 2 | 0.76066 | 0.29257 | 0.70743
6095477.3869 | 231.15 | 1 | 0.23336 | 0.74153 | 0.25847
6095477.3869 | 231.15 | 2 | 0.76664 | 0.29604 | 0.70396
6128140.7035 | 231.15 | 1 | 0.2272 | 0.7416 | 0.2584
6128140.7035 | 231.15 | 2 | 0.7728 | 0.29957 | 0.70043
6160804.0201 | 231.15 | 1 | 0.22085 | 0.74165 | 0.25835
6160804.0201 | 231.15 | 2 | 0.77915 | 0.30316 | 0.69684
6193467.3367 | 231.15 | 1 | 0.2143 | 0.74167 | 0.25833
6193467.3367 | 231.15 | 2 | 0.7857 | 0.30681 | 0.69319
6226130.6533 | 231.15 | 1 | 0.20753 | 0.74167 | 0.25833
6226130.6533 | 231.15 | 2 | 0.79247 | 0.31052 | 0.68948
6258793.9698 | 231.15 | 1 | 0.20053 | 0.74164 | 0.25836
6258793.9698 | 231.15 | 2 | 0.79947 | 0.31431 | 0.68569
6291457.2864 | 231.15 | 1 | 0.19328 | 0.74159 | 0.25841
6291457.2864 | 231.15 | 2 | 0.80672 | 0.31816 | 0.68184
6324120.603 | 231.15 | 1 | 0.18577 | 0.74151 | 0.25849
6324120.603 | 231.15 | 2 | 0.81423 | 0.32208 | 0.67792
6356783.9196 | 231.15 | 1 | 0.17797 | 0.7414 | 0.2586
6356783.9196 | 231.15 | 2 | 0.82203 | 0.32609 | 0.67391
6389447.2362 | 231.15 | 1 | 0.16987 | 0.74126 | 0.25874
6389447.2362 | 231.15 | 2 | 0.83013 | 0.33017 | 0.66983
6422110.5528 | 231.15 | 1 | 0.16144 | 0.74109 | 0.25891
6422110.5528 | 231.15 | 2 | 0.83856 | 0.33433 | 0.66567
6454773.8693 | 231.15 | 1 | 0.15265 | 0.7409 | 0.2591
6454773.8693 | 231.15 | 2 | 0.84735 | 0.33859 | 0.66141
6487437.1859 | 231.15 | 1 | 0.14348 | 0.74067 | 0.25933
6487437.1859 | 231.15 | 2 | 0.85652 | 0.34293 | 0.65707
6520100.5025 | 231.15 | 1 | 0.13389 | 0.7404 | 0.2596
6520100.5025 | 231.15 | 2 | 0.86611 | 0.34738 | 0.65262
6552763.8191 | 231.15 | 1 | 0.12385 | 0.7401 | 0.2599
6552763.8191 | 231.15 | 2 | 0.87615 | 0.35192 | 0.64808
6585427.1357 | 231.15 | 1 | 0.11332 | 0.73977 | 0.26023
6585427.1357 | 231.15 | 2 | 0.88668 | 0.35658 | 0.64342
6618090.4523 | 231.15 | 1 | 0.10225 | 0.7394 | 0.2606
6618090.4523 | 231.15 | 2 | 0.89775 | 0.36134 | 0.63866
6650753.7688 | 231.15 | 1 | 0.090599 | 0.73898 | 0.26102
6650753.7688 | 231.15 | 2 | 0.9094 | 0.36623 | 0.63377
6683417.0854 | 231.15 | 1 | 0.078297 | 0.73853 | 0.26147
6683417.0854 | 231.15 | 2 | 0.9217 | 0.37124 | 0.62876
6716080.402 | 231.15 | 1 | 0.065285 | 0.73803 | 0.26197
6716080.402 | 231.15 | 2 | 0.93471 | 0.37639 | 0.62361
6748743.7186 | 231.15 | 1 | 0.051487 | 0.73748 | 0.26252
6748743.7186 | 231.15 | 2 | 0.94851 | 0.38168 | 0.61832
6781407.0352 | 231.15 | 1 | 0.036815 | 0.73688 | 0.26312
6781407.0352 | 231.15 | 2 | 0.96318 | 0.38712 | 0.61288
6814070.3518 | 231.15 | 1 | 0.021172 | 0.73623 | 0.26377
6814070.3518 | 231.15 | 2 | 0.97883 | 0.39273 | 0.60727
6846733.6683 | 231.15 | 1 | 0.0044413 | 0.73553 | 0.26447
6846733.6683 | 231.15 | 2 | 0.99556 | 0.3985 | 0.6015
6879396.9849 | 231.15 | 2 | 1 | 0.4 | 0.6
6912060.3015 | 231.15 | 2 | 1 | 0.4 | 0.6
6944723.6181 | 231.15 | 2 | 1 | 0.4 | 0.6
6977386.9347 | 231.15 | 2 | 1 | 0.4 | 0.6
7010050.2513 | 231.15 | 2 | 1 | 0.4 | 0.6
7042713.5678 | 231.15 | 2 | 1 | 0.4 | 0.6
7075376.8844 | 231.15 | 2 | 1 | 0.4 | 0.6
7108040.201 | 231.15 | 2 | 1 | 0.4 | 0.6
7140703.5176 | 231.15 | 2 | 1 | 0.4 | 0.6
7173366.8342 | 231.15 | 2 | 1 | 0.4 | 0.6
7206030.1508 | 231.15 | 2 | 1 | 0.4 | 0.6
7238693.4673 | 231.15 | 2 | 1 | 0.4 | 0.6
7271356.7839 | 231.15 | 2 | 1 | 0.4 | 0.6
7304020.1005 | 231.15 | 2 | 1 | 0.4 | 0.6
7336683.4171 | 231.15 | 2 | 1 | 0.4 | 0.6
7369346.7337 | 231.15 | 2 | 1 | 0.4 | 0.6
7402010.0503 | 231.15 | 2 | 1 | 0.4 | 0.6
7434673.3668 | 231.15 | 2 | 1 | 0.4 | 0.6
7467336.6834 | 231.15 | 2 | 1 | 0.4 | 0.6
7500000 | 231.15 | 2 | 1 | 0.4 | 0.6

## Phase Properties
Pressure [Pa] | Temperature [K] | Phase | Molar Fraction | Molar Volume [m3/mol] | Weight Fraction | Volume Fraction | ρ [kg/m3] | dρ/dT [kg/m3.K] | dρ/dP [kg/m3.Pa] | Z | Molar Mass [kg/mol] | Enthalpy [J/kg] | Molar Internal Energy [J/mol] | Specific Internal Energy [J/kg] | Specific Entropy [J/kg] | Cp [J/kg.K] | Cv [J/kg.K] | Specific Heat Capacities Ratio | Joule-Thomson Coefficient [K/Pa] | Sound Velocity [m/s] | Viscosity [Pa.s] | Thermal Conductivity [W/m.K]
1000000 | 231.15 | Phase 1.0 | 1 | 0.0017731 | 1 | 1 | 18.5114 | -0.10177 | 2.0162e-05 | 0.9226 | 0.032823 | -58050.6514 | -3678.5396 | -112071.3275 | -625.8386 | 1140.317 | 793.7999 | 1.4365 | 1.2829e-05 | 266.9225 | 1.1605e-05 | 0.020068
1000000 | 231.15 | Phase nan
1032663.3166 | 231.15 | Phase 1.0 | 1 | 0.001712 | 1 | 1 | 19.1721 | -0.10633 | 2.0288e-05 | 0.9199 | 0.032823 | -58529.754 | -3689.088 | -112392.6991 | -635.4119 | 1144.6698 | 794.2367 | 1.4412 | 1.2848e-05 | 266.5273 | 1.1618e-05 | 0.020115
1032663.3166 | 231.15 | Phase nan
1065326.6332 | 231.15 | Phase 1.0 | 1 | 0.0016547 | 1 | 1 | 19.8368 | -0.11099 | 2.0416e-05 | 0.9172 | 0.032823 | -59011.3958 | -3699.6964 | -112715.8957 | -644.7413 | 1149.0968 | 794.676 | 1.446 | 1.2867e-05 | 266.1308 | 1.1631e-05 | 0.020163
1065326.6332 | 231.15 | Phase nan
1097989.9497 | 231.15 | Phase 1.0 | 1 | 0.0016007 | 1 | 1 | 20.5058 | -0.11575 | 2.0546e-05 | 0.91448 | 0.032823 | -59495.6175 | -3710.3656 | -113040.9468 | -653.8423 | 1153.6 | 795.1178 | 1.4509 | 1.2885e-05 | 265.733 | 1.1643e-05 | 0.020211
1097989.9497 | 231.15 | Phase nan
1130653.2663 | 231.15 | Phase 1.0 | 1 | 0.0015498 | 1 | 1 | 21.1791 | -0.12063 | 2.0678e-05 | 0.91175 | 0.032823 | -59982.4612 | -3721.0967 | -113367.8829 | -662.729 | 1158.1816 | 795.5622 | 1.4558 | 1.2904e-05 | 265.3338 | 1.1657e-05 | 0.020259
1130653.2663 | 231.15 | Phase nan
1163316.5829 | 231.15 | Phase 1.0 | 1 | 0.0015017 | 1 | 1 | 21.8567 | -0.12561 | 2.0813e-05 | 0.90901 | 0.032823 | -60471.9697 | -3731.8907 | -113696.735 | -671.4144 | 1162.8436 | 796.0092 | 1.4608 | 1.2923e-05 | 264.9332 | 1.167e-05 | 0.020307
1163316.5829 | 231.15 | Phase nan
1195979.8995 | 231.15 | Phase 1.0 | 1 | 0.0014563 | 1 | 1 | 22.5387 | -0.13072 | 2.0949e-05 | 0.90625 | 0.032823 | -60964.1873 | -3742.7486 | -114027.5351 | -679.9103 | 1167.5885 | 796.4588 | 1.466 | 1.2942e-05 | 264.5311 | 1.1683e-05 | 0.020355
1195979.8995 | 231.15 | Phase nan
1228643.2161 | 231.15 | Phase 1.0 | 1 | 0.0014133 | 1 | 1 | 23.2253 | -0.13594 | 2.1088e-05 | 0.90348 | 0.032823 | -61459.1594 | -3753.6715 | -114360.3162 | -688.2277 | 1172.4185 | 796.9111 | 1.4712 | 1.2962e-05 | 264.1277 | 1.1697e-05 | 0.020402
1228643.2161 | 231.15 | Phase nan
1261306.5327 | 231.15 | Phase 1.0 | 1 | 0.0013724 | 1 | 1 | 23.9164 | -0.14129 | 2.123e-05 | 0.9007 | 0.032823 | -61956.9327 | -3764.6606 | -114695.1121 | -696.3767 | 1177.3363 | 797.3662 | 1.4765 | 1.2981e-05 | 263.7228 | 1.171e-05 | 0.02045
1261306.5327 | 231.15 | Phase nan
1293969.8492 | 231.15 | Phase 1.0 | 1 | 0.0013336 | 1 | 1 | 24.6122 | -0.14676 | 2.1374e-05 | 0.8979 | 0.032823 | -62457.5553 | -3775.717 | -115031.9576 | -704.3667 | 1182.3443 | 797.824 | 1.482 | 1.3e-05 | 263.3164 | 1.1724e-05 | 0.020499
1293969.8492 | 231.15 | Phase nan
1326633.1658 | 231.15 | Phase 1.0 | 1 | 0.0012967 | 1 | 1 | 25.3127 | -0.15236 | 2.152e-05 | 0.89509 | 0.032823 | -62961.0766 | -3786.8417 | -115370.8884 | -712.2063 | 1187.4453 | 798.2847 | 1.4875 | 1.302e-05 | 262.9086 | 1.1738e-05 | 0.020884
1326633.1658 | 231.15 | Phase nan
1359296.4824 | 231.15 | Phase 1.0 | 1 | 0.0012616 | 1 | 1 | 26.018 | -0.1581 | 2.1669e-05 | 0.89226 | 0.032823 | -63467.5473 | -3798.0362 | -115711.9414 | -719.9036 | 1192.642 | 798.7483 | 1.4931 | 1.304e-05 | 262.4993 | 1.1752e-05 | 0.020942
1359296.4824 | 231.15 | Phase nan
1391959.799 | 231.15 | Phase 1.0 | 1 | 0.001228 | 1 | 1 | 26.7283 | -0.16398 | 2.1821e-05 | 0.88942 | 0.032823 | -63977.0199 | -3809.3015 | -116055.1546 | -727.4661 | 1197.9374 | 799.2148 | 1.4989 | 1.3059e-05 | 262.0884 | 1.1766e-05 | 0.021
1391959.799 | 231.15 | Phase nan
1424623.1156 | 231.15 | Phase 1.0 | 1 | 0.001196 | 1 | 1 | 27.4436 | -0.17001 | 2.1976e-05 | 0.88657 | 0.032823 | -64489.5482 | -3820.6391 | -116400.5669 | -734.9008 | 1203.3345 | 799.6842 | 1.5048 | 1.3079e-05 | 261.676 | 1.178e-05 | 0.021058
1424623.1156 | 231.15 | Phase nan
1457286.4322 | 231.15 | Phase 1.0 | 1 | 0.0011654 | 1 | 1 | 28.1639 | -0.17618 | 2.2133e-05 | 0.8837 | 0.032823 | -65005.1877 | -3832.0501 | -116748.2185 | -742.2143 | 1208.8365 | 800.1568 | 1.5107 | 1.3099e-05 | 261.262 | 1.1794e-05 | 0.021117
1457286.4322 | 231.15 | Phase nan
1489949.7487 | 231.15 | Phase 1.0 | 1 | 0.0011362 | 1 | 1 | 28.8895 | -0.18251 | 2.2293e-05 | 0.88082 | 0.032823 | -65523.9956 | -3843.536 | -117098.151 | -749.4126 | 1214.4467 | 800.6324 | 1.5169 | 1.3119e-05 | 260.8464 | 1.1809e-05 | 0.021176
1489949.7487 | 231.15 | Phase nan
1522613.0653 | 231.15 | Phase 1.0 | 1 | 0.0011081 | 1 | 1 | 29.6203 | -0.189 | 2.2457e-05 | 0.87792 | 0.032823 | -66046.0309 | -3855.0982 | -117450.4071 | -756.5016 | 1220.1685 | 801.1112 | 1.5231 | 1.3139e-05 | 260.4292 | 1.1823e-05 | 0.021235
1522613.0653 | 231.15 | Phase nan
1555276.3819 | 231.15 | Phase 1.0 | 1 | 0.0010813 | 1 | 1 | 30.3565 | -0.19565 | 2.2623e-05 | 0.875 | 0.032823 | -66571.3543 | -3866.7381 | -117805.0307 | -763.4867 | 1226.0055 | 801.5932 | 1.5295 | 1.316e-05 | 260.0104 | 1.1838e-05 | 0.021295
1555276.3819 | 231.15 | Phase nan
1587939.6985 | 231.15 | Phase 1.0 | 1 | 0.0010555 | 1 | 1 | 31.0982 | -0.20247 | 2.2793e-05 | 0.87207 | 0.032823 | -67100.0286 | -3878.4572 | -118162.0675 | -770.3729 | 1231.9616 | 802.0785 | 1.536 | 1.318e-05 | 259.5899 | 1.1853e-05 | 0.021355
1587939.6985 | 231.15 | Phase nan
1620603.0151 | 231.15 | Phase 1.0 | 1 | 0.0010307 | 1 | 1 | 31.8456 | -0.20947 | 2.2966e-05 | 0.86912 | 0.032823 | -67632.1185 | -3890.257 | -118521.5642 | -777.165 | 1238.0406 | 802.5671 | 1.5426 | 1.3201e-05 | 259.1677 | 1.1868e-05 | 0.021416
1620603.0151 | 231.15 | Phase nan
1653266.3317 | 231.15 | Phase 1.0 | 1 | 0.0010069 | 1 | 1 | 32.5986 | -0.21666 | 2.3143e-05 | 0.86616 | 0.032823 | -68167.6908 | -3902.1392 | -118883.5694 | -783.8677 | 1244.2467 | 803.0592 | 1.5494 | 1.3221e-05 | 258.7439 | 1.1884e-05 | 0.021477
1653266.3317 | 231.15 | Phase nan
1685929.6482 | 231.15 | Phase 1.0 | 0.97934 | 0.00098542 | 0.97281 | 0.99907 | 33.0867 | -0.22128 | 2.309e-05 | 0.86444 | 0.032604 | -68952.0809 | -3909.485 | -119906.9469 | -794.361 | 1256.3753 | 808.6128 | 1.5537 | 1.3132e-05 | 259.4061 | 1.1877e-05 | 0.021645
1685929.6482 | 231.15 | Phase 2.0 | 0.020662 | 4.3268e-05 | 0.027193 | 0.00092554 | 998.3553 | -4.3716 | 4.3365e-06 | 0.037956 | 0.043197 | -374448.8638 | -16248.1329 | -376137.5708 | -2011.3501 | 2038.6541 | 1016.6236 | 2.0053 | 5.9734e-09 | 680.021 | 0.0001617 | 0.13589
1718592.9648 | 231.15 | Phase 1.0 | 0.9549 | 0.00096513 | 0.9407 | 0.99789 | 33.5031 | -0.22522 | 2.298e-05 | 0.86304 | 0.032335 | -69799.6351 | -3915.646 | -121096.1429 | -805.895 | 1269.9978 | 815.4274 | 1.5575 | 1.3018e-05 | 260.3376 | 1.1865e-05 | 0.021837
1718592.9648 | 231.15 | Phase 2.0 | 0.045095 | 4.3291e-05 | 0.059298 | 0.0021138 | 996.997 | -4.3739 | 4.3464e-06 | 0.038711 | 0.043161 | -374288.8278 | -16228.9185 | -376012.5973 | -2011.0789 | 2040.3606 | 1016.8093 | 2.0066 | 6.9128e-09 | 679.4708 | 0.00016134 | 0.13585
1751256.2814 | 231.15 | Phase 1.0 | 0.93235 | 0.00094559 | 0.91112 | 0.99669 | 33.9215 | -0.22923 | 2.2877e-05 | 0.86164 | 0.032076 | -70642.4897 | -3921.8841 | -122269.2496 | -817.4092 | 1283.5074 | 822.1071 | 1.5612 | 1.2908e-05 | 261.2384 | 1.1853e-05 | 0.022024
1751256.2814 | 231.15 | Phase 2.0 | 0.067651 | 4.3313e-05 | 0.088881 | 0.0033126 | 995.6333 | -4.3761 | 4.3563e-06 | 0.039467 | 0.043124 | -374128.2948 | -16209.6446 | -375887.2318 | -2010.8178 | 2042.0801 | 1016.9965 | 2.008 | 7.8604e-09 | 678.9183 | 0.00016098 | 0.13581
1783919.598 | 231.15 | Phase 1.0 | 0.91145 | 0.00092675 | 0.88377 | 0.99548 | 34.3418 | -0.23329 | 2.2781e-05 | 0.86022 | 0.031826 | -71480.8417 | -3928.1971 | -123426.7928 | -828.897 | 1296.9102 | 828.6559 | 1.5651 | 1.2804e-05 | 262.1095 | 1.1843e-05 | 0.022206
1783919.598 | 231.15 | Phase 2.0 | 0.088546 | 4.3335e-05 | 0.11623 | 0.0045221 | 994.2645 | -4.3784 | 4.3663e-06 | 0.040224 | 0.043087 | -373967.2589 | -16190.3105 | -375761.4693 | -2010.5662 | 2043.8128 | 1017.1852 | 2.0093 | 8.8162e-09 | 678.3633 | 0.00016063 | 0.13577
1816582.9146 | 231.15 | Phase 1.0 | 0.89204 | 0.00090856 | 0.8584 | 0.99426 | 34.7642 | -0.23742 | 2.2691e-05 | 0.85878 | 0.031585 | -72314.8808 | -3934.5828 | -124569.2773 | -840.3524 | 1310.2121 | 835.0777 | 1.569 | 1.2704e-05 | 262.9523 | 1.1832e-05 | 0.022383
1816582.9146 | 231.15 | Phase 2.0 | 0.10796 | 4.3358e-05 | 0.1416 | 0.0057426 | 992.8902 | -4.3808 | 4.3764e-06 | 0.040982 | 0.04305 | -373805.7135 | -16170.9155 | -375635.3044 | -2010.3241 | 2045.5589 | 1017.3754 | 2.0106 | 9.7804e-09 | 677.8059 | 0.00016027 | 0.13573
1849246.2312 | 231.15 | Phase 1.0 | 0.87394 | 0.00089101 | 0.8348 | 0.99303 | 35.1886 | -0.24162 | 2.2608e-05 | 0.85733 | 0.031353 | -73144.7899 | -3941.0391 | -125697.1887 | -851.7702 | 1323.4189 | 841.3763 | 1.5729 | 1.2608e-05 | 263.7676 | 1.1823e-05 | 0.022557
1849246.2312 | 231.15 | Phase 2.0 | 0.12606 | 4.338e-05 | 0.1652 | 0.0069741 | 991.5106 | -4.3831 | 4.3866e-06 | 0.041741 | 0.043012 | -373643.6557 | -16151.4591 | -375508.7354 | -2010.091 | 2047.3185 | 1017.5672 | 2.012 | 1.0753e-08 | 677.246 | 0.00015991 | 0.13569
1881909.5477 | 231.15 | Phase 1.0 | 0.85702 | 0.00087405 | 0.81279 | 0.99178 | 35.6151 | -0.24588 | 2.2531e-05 | 0.85587 | 0.03113 | -73970.7454 | -3947.5642 | -126810.9939 | -863.146 | 1336.536 | 847.5553 | 1.5769 | 1.2517e-05 | 264.5565 | 1.1814e-05 | 0.022726
1881909.5477 | 231.15 | Phase 2.0 | 0.14298 | 4.3403e-05 | 0.18721 | 0.0082168 | 990.1255 | -4.3855 | 4.3969e-06 | 0.0425 | 0.042975 | -373481.0793 | -16131.9408 | -375381.7571 | -2009.8668 | 2049.0919 | 1017.7605 | 2.0133 | 1.1734e-08 | 676.6836 | 0.00015955 | 0.13565
1914572.8643 | 231.15 | Phase 1.0 | 0.84116 | 0.00085766 | 0.79221 | 0.99053 | 36.0436 | -0.25021 | 2.2459e-05 | 0.8544 | 0.030913 | -74792.9176 | -3954.1565 | -127911.1423 | -874.4759 | 1349.569 | 853.6181 | 1.581 | 1.2429e-05 | 265.3199 | 1.1805e-05 | 0.022892
1914572.8643 | 231.15 | Phase 2.0 | 0.15884 | 4.3426e-05 | 0.20779 | 0.0094709 | 988.7349 | -4.3878 | 4.4072e-06 | 0.043261 | 0.042937 | -373317.9789 | -16112.3598 | -375254.3653 | -2009.6513 | 2050.8792 | 1017.9553 | 2.0147 | 1.2725e-08 | 676.1188 | 0.00015918 | 0.13561
1947236.1809 | 231.15 | Phase 1.0 | 0.82626 | 0.00084181 | 0.77292 | 0.98926 | 36.4743 | -0.2546 | 2.2393e-05 | 0.85291 | 0.030704 | -75611.4707 | -3960.8144 | -128998.0665 | -885.7563 | 1362.5229 | 859.5681 | 1.5851 | 1.2345e-05 | 266.0589 | 1.1797e-05 | 0.023054
1947236.1809 | 231.15 | Phase 2.0 | 0.17374 | 4.345e-05 | 0.22708 | 0.010737 | 987.3388 | -4.3902 | 4.4177e-06 | 0.044023 | 0.042899 | -373154.3491 | -16092.7155 | -375126.5559 | -2009.4441 | 2052.6807 | 1018.1518 | 2.0161 | 1.3724e-08 | 675.5513 | 0.00015882 | 0.13557
1979899.4975 | 231.15 | Phase 1.0 | 0.81223 | 0.00082647 | 0.75481 | 0.98799 | 36.907 | -0.25906 | 2.2332e-05 | 0.85142 | 0.030503 | -76426.5636 | -3967.5365 | -130072.1832 | -896.9842 | 1375.403 | 865.4085 | 1.5893 | 1.2264e-05 | 266.7741 | 1.179e-05 | 0.023213
1979899.4975 | 231.15 | Phase 2.0 | 0.18777 | 4.3473e-05 | 0.24519 | 0.012014 | 985.937 | -4.3926 | 4.4282e-06 | 0.044785 | 0.042862 | -372990.1844 | -16073.0074 | -374998.3243 | -2009.2452 | 2054.4964 | 1018.3499 | 2.0175 | 1.4732e-08 | 674.9814 | 0.00015846 | 0.13552
2012562.8141 | 231.15 | Phase 1.0 | 0.79899 | 0.00081162 | 0.73775 | 0.9867 | 37.3419 | -0.2636 | 2.2276e-05 | 0.84991 | 0.030307 | -77238.3499 | -3974.3215 | -131133.8937 | -908.1571 | 1388.2143 | 871.1424 | 1.5936 | 1.2186e-05 | 267.4665 | 1.1783e-05 | 0.023368
2012562.8141 | 231.15 | Phase 2.0 | 0.20101 | 4.3496e-05 | 0.26225 | 0.013303 | 984.5296 | -4.3951 | 4.4388e-06 | 0.045549 | 0.042824 | -372825.479 | -16053.2346 | -374869.6663 | -2009.0543 | 2056.3267 | 1018.5496 | 2.0189 | 1.5749e-08 | 674.4088 | 0.00015809 | 0.13548
2045226.1307 | 231.15 | Phase 1.0 | 0.78647 | 0.00079723 | 0.72166 | 0.9854 | 37.779 | -0.2682 | 2.2224e-05 | 0.84839 | 0.030118 | -78046.9779 | -3981.1682 | -132183.5851 | -919.2726 | 1400.9616 | 876.7727 | 1.5979 | 1.2111e-05 | 268.1368 | 1.1777e-05 | 0.023521
2045226.1307 | 231.15 | Phase 2.0 | 0.21353 | 4.352e-05 | 0.27834 | 0.014605 | 983.1164 | -4.3975 | 4.4495e-06 | 0.046313 | 0.042785 | -372660.2253 | -16033.3964 | -374740.5753 | -2008.8714 | 2058.1717 | 1018.7509 | 2.0203 | 1.6775e-08 | 673.8336 | 0.00015773 | 0.13544
2077889.4472 | 231.15 | Phase 1.0 | 0.77461 | 0.00078328 | 0.70646 | 0.98408 | 38.2182 | -0.27288 | 2.2177e-05 | 0.84686 | 0.029936 | -78852.5914 | -3988.0755 | -133221.6305 | -930.3288 | 1413.6496 | 882.3024 | 1.6022 | 1.2039e-05 | 268.7858 | 1.1771e-05 | 0.023671
2077889.4472 | 231.15 | Phase 2.0 | 0.22539 | 4.3544e-05 | 0.29354 | 0.015918 | 981.6974 | -4.4 | 4.4603e-06 | 0.047078 | 0.042747 | -372494.4209 | -16013.4924 | -374611.0501 | -2008.6961 | 2060.0316 | 1018.9539 | 2.0217 | 1.7811e-08 | 673.2557 | 0.00015736 | 0.13539
2110552.7638 | 231.15 | Phase 1.0 | 0.76335 | 0.00076976 | 0.69208 | 0.98276 | 38.6597 | -0.27763 | 2.2135e-05 | 0.84532 | 0.029759 | -79655.3295 | -3995.0424 | -134248.3899 | -941.324 | 1426.2831 | 887.7342 | 1.6067 | 1.1969e-05 | 269.4142 | 1.1766e-05 | 0.023817
2110552.7638 | 231.15 | Phase 2.0 | 0.23665 | 4.3568e-05 | 0.30792 | 0.017244 | 980.2726 | -4.4025 | 4.4711e-06 | 0.047845 | 0.042708 | -372328.0583 | -15993.5219 | -374481.0847 | -2008.5285 | 2061.9066 | 1019.1586 | 2.0231 | 1.8857e-08 | 672.6752 | 0.000157 | 0.13535
2143216.0804 | 231.15 | Phase 1.0 | 0.75264 | 0.00075664 | 0.67843 | 0.98142 | 39.1034 | -0.28246 | 2.2097e-05 | 0.84377 | 0.029587 | -80455.327 | -4002.0679 | -135264.2107 | -952.2568 | 1438.8665 | 893.0707 | 1.6111 | 1.1902e-05 | 270.0227 | 1.1761e-05 | 0.023962
2143216.0804 | 231.15 | Phase 2.0 | 0.24736 | 4.3592e-05 | 0.32157 | 0.018583 | 978.8418 | -4.405 | 4.4821e-06 | 0.048612 | 0.04267 | -372161.1313 | -15973.484 | -374350.6742 | -2008.3683 | 2063.797 | 1019.3651 | 2.0246 | 1.9912e-08 | 672.0919 | 0.00015663 | 0.1353
2175879.397 | 231.15 | Phase 1.0 | 0.74244 | 0.0007439 | 0.66548 | 0.98007 | 39.5494 | -0.28736 | 2.2063e-05 | 0.84221 | 0.029421 | -81252.7146 | -4009.1513 | -136269.4285 | -963.1259 | 1451.4043 | 898.3145 | 1.6157 | 1.1837e-05 | 270.612 | 1.1757e-05 | 0.024103
2175879.397 | 231.15 | Phase 2.0 | 0.25756 | 4.3617e-05 | 0.33452 | 0.019935 | 977.4051 | -4.4075 | 4.4931e-06 | 0.049381 | 0.042631 | -371993.634 | -15953.3781 | -374219.8138 | -2008.2155 | 2065.7029 | 1019.5732 | 2.026 | 2.0977e-08 | 671.506 | 0.00015626 | 0.13526
2208542.7136 | 231.15 | Phase 1.0 | 0.73271 | 0.00073153 | 0.65316 | 0.9787 | 39.9977 | -0.29234 | 2.2033e-05 | 0.84064 | 0.02926 | -82047.6191 | -4016.2917 | -137264.3672 | -973.9304 | 1463.901 | 903.4681 | 1.6203 | 1.1775e-05 | 271.1826 | 1.1753e-05 | 0.024243
2208542.7136 | 231.15 | Phase 2.0 | 0.26729 | 4.3641e-05 | 0.34684 | 0.021299 | 975.9623 | -4.4101 | 4.5043e-06 | 0.05015 | 0.042592 | -371825.56 | -15933.2034 | -374088.4986 | -2008.0699 | 2067.6246 | 1019.7831 | 2.0275 | 2.2052e-08 | 670.9172 | 0.00015589 | 0.13521
2241206.0302 | 231.15 | Phase 1.0 | 0.72341 | 0.00071951 | 0.64142 | 0.97732 | 40.4483 | -0.2974 | 2.2007e-05 | 0.83906 | 0.029103 | -82840.1634 | -4023.4885 | -138249.34 | -984.6694 | 1476.3607 | 908.5338 | 1.625 | 1.1715e-05 | 271.7353 | 1.175e-05 | 0.02438
2241206.0302 | 231.15 | Phase 2.0 | 0.27659 | 4.3666e-05 | 0.35858 | 0.022677 | 974.5134 | -4.4127 | 4.5155e-06 | 0.050921 | 0.042553 | -371656.903 | -15912.9593 | -373956.7237 | -2007.9315 | 2069.5624 | 1019.9948 | 2.029 | 2.3137e-08 | 670.3256 | 0.00015552 | 0.13517
2273869.3467 | 231.15 | Phase 1.0 | 0.71451 | 0.00070784 | 0.63023 | 0.97593 | 40.9012 | -0.30254 | 2.1984e-05 | 0.83747 | 0.028951 | -83630.4669 | -4030.741 | -139224.6496 | -995.3422 | 1488.7878 | 913.514 | 1.6297 | 1.1656e-05 | 272.2705 | 1.1747e-05 | 0.024515
2273869.3467 | 231.15 | Phase 2.0 | 0.28549 | 4.3691e-05 | 0.36977 | 0.024069 | 973.0582 | -4.4153 | 4.5269e-06 | 0.051692 | 0.042514 | -371487.6544 | -15892.6446 | -373824.482 | -2007.8001 | 2071.5164 | 1020.2083 | 2.0305 | 2.4232e-08 | 669.7312 | 0.00015515 | 0.13512
2306532.6633 | 231.15 | Phase 1.0 | 0.70599 | 0.00069648 | 0.61954 | 0.97453 | 41.3565 | -0.30777 | 2.1966e-05 | 0.83587 | 0.028804 | -84418.6459 | -4038.0487 | -140190.5887 | -1005.9484 | 1501.1863 | 918.4109 | 1.6345 | 1.16e-05 | 272.7888 | 1.1745e-05 | 0.024648
2306532.6633 | 231.15 | Phase 2.0 | 0.29401 | 4.3716e-05 | 0.38046 | 0.025474 | 971.5969 | -4.4179 | 4.5383e-06 | 0.052465 | 0.042474 | -371317.8112 | -15872.2592 | -373691.7717 | -2007.6757 | 2073.4869 | 1020.4236 | 2.032 | 2.5338e-08 | 669.1339 | 0.00015478 | 0.13507
2339195.9799 | 231.15 | Phase 1.0 | 0.69781 | 0.00068543 | 0.60932 | 0.97311 | 41.8142 | -0.31307 | 2.195e-05 | 0.83427 | 0.028661 | -85204.813 | -4045.411 | -141147.4405 | -1016.4875 | 1513.5603 | 923.2267 | 1.6394 | 1.1545e-05 | 273.2907 | 1.1743e-05 | 0.024779
2339195.9799 | 231.15 | Phase 2.0 | 0.30219 | 4.3741e-05 | 0.39068 | 0.026893 | 970.1292 | -4.4205 | 4.5499e-06 | 0.053239 | 0.042435 | -371147.365 | -15851.8019 | -373558.586 | -2007.5581 | 2075.4741 | 1020.6407 | 2.0335 | 2.6454e-08 | 668.5338 | 0.0001544 | 0.13502
2371859.2965 | 231.15 | Phase 1.0 | 0.68995 | 0.00067469 | 0.59953 | 0.97167 | 42.2743 | -0.31847 | 2.1938e-05 | 0.83265 | 0.028522 | -85989.0781 | -4052.8275 | -142095.4791 | -1026.9592 | 1525.9139 | 927.9633 | 1.6444 | 1.1492e-05 | 273.7768 | 1.1741e-05 | 0.024909
2371859.2965 | 231.15 | Phase 2.0 | 0.31005 | 4.3767e-05 | 0.40047 | 0.028326 | 968.6551 | -4.4232 | 4.5615e-06 | 0.054014 | 0.042395 | -370976.309 | -15831.2721 | -373424.9197 | -2007.4473 | 2077.4783 | 1020.8598 | 2.035 | 2.7582e-08 | 667.9307 | 0.00015403 | 0.13497
2404522.6131 | 231.15 | Phase 1.0 | 0.68239 | 0.00066422 | 0.59015 | 0.97023 | 42.7369 | -0.32395 | 2.193e-05 | 0.83102 | 0.028387 | -86771.548 | -4060.2978 | -143034.9698 | -1037.3634 | 1538.251 | 932.6228 | 1.6494 | 1.1441e-05 | 274.2476 | 1.174e-05 | 0.025036
2404522.6131 | 231.15 | Phase 2.0 | 0.31761 | 4.3792e-05 | 0.40985 | 0.029773 | 967.1746 | -4.4259 | 4.5732e-06 | 0.05479 | 0.042355 | -370804.6362 | -15810.6689 | -373290.7671 | -2007.3433 | 2079.4998 | 1021.0807 | 2.0366 | 2.872e-08 | 667.3246 | 0.00015365 | 0.13493
2437185.9296 | 231.15 | Phase 1.0 | 0.6751 | 0.00065403 | 0.58115 | 0.96876 | 43.2019 | -0.32952 | 2.1924e-05 | 0.82939 | 0.028255 | -87552.3266 | -4067.8215 | -143966.1698 | -1047.6999 | 1550.5755 | 937.2071 | 1.6545 | 1.1391e-05 | 274.7035 | 1.174e-05 | 0.025162
2437185.9296 | 231.15 | Phase 2.0 | 0.3249 | 4.3818e-05 | 0.41885 | 0.031235 | 965.6875 | -4.4286 | 4.5851e-06 | 0.055567 | 0.042315 | -370632.3396 | -15789.9915 | -373156.1227 | -2007.2459 | 2081.5388 | 1021.3035 | 2.0381 | 2.9869e-08 | 666.7155 | 0.00015328 | 0.13488
2469849.2462 | 231.15 | Phase 1.0 | 0.66808 | 0.0006441 | 0.57251 | 0.96729 | 43.6695 | -0.33518 | 2.1922e-05 | 0.82775 | 0.028128 | -88331.5155 | -4075.3983 | -144889.328 | -1057.9688 | 1562.8912 | 941.7181 | 1.6596 | 1.1343e-05 | 275.1449 | 1.1739e-05 | 0.025286
2469849.2462 | 231.15 | Phase 2.0 | 0.33192 | 4.3844e-05 | 0.42749 | 0.032712 | 964.1939 | -4.4313 | 4.5971e-06 | 0.056345 | 0.042274 | -370459.4117 | -15769.2391 | -373020.9809 | -2007.1552 | 2083.5955 | 1021.5283 | 2.0397 | 3.103e-08 | 666.1033 | 0.0001529 | 0.13482
2502512.5628 | 231.15 | Phase 1.0 | 0.66131 | 0.00063443 | 0.5642 | 0.9658 | 44.1395 | -0.34094 | 2.1923e-05 | 0.8261 | 0.028003 | -89109.2134 | -4083.028 | -145804.686 | -1068.1702 | 1575.2021 | 946.1576 | 1.6648 | 1.1296e-05 | 275.5724 | 1.1739e-05 | 0.025409
2502512.5628 | 231.15 | Phase 2.0 | 0.33869 | 4.3871e-05 | 0.4358 | 0.034204 | 962.6935 | -4.4341 | 4.6091e-06 | 0.057124 | 0.042234 | -370285.8453 | -15748.4108 | -372885.3359 | -2007.071 | 2085.6702 | 1021.755 | 2.0413 | 3.2202e-08 | 665.4881 | 0.00015252 | 0.13477
2535175.8794 | 231.15 | Phase 1.0 | 0.65476 | 0.000625 | 0.5562 | 0.96429 | 44.6122 | -0.34678 | 2.1927e-05 | 0.82444 | 0.027882 | -89885.5168 | -4090.7102 | -146712.4778 | -1078.3041 | 1587.5119 | 950.5274 | 1.6701 | 1.1251e-05 | 275.9863 | 1.174e-05 | 0.025531
2535175.8794 | 231.15 | Phase 2.0 | 0.34524 | 4.3897e-05 | 0.4438 | 0.035712 | 961.1863 | -4.4369 | 4.6213e-06 | 0.057905 | 0.042193 | -370111.6304 | -15727.5055 | -372749.1793 | -2006.9934 | 2087.7633 | 1021.9838 | 2.0429 | 3.3386e-08 | 664.8698 | 0.00015214 | 0.13472
2567839.196 | 231.15 | Phase 1.0 | 0.64842 | 0.0006158 | 0.54849 | 0.96277 | 45.0875 | -0.35273 | 2.1934e-05 | 0.82277 | 0.027765 | -90660.5198 | -4098.4449 | -147612.9306 | -1088.3709 | 1599.8243 | 954.8291 | 1.6755 | 1.1206e-05 | 276.387 | 1.1741e-05 | 0.025651
2567839.196 | 231.15 | Phase 2.0 | 0.35158 | 4.3924e-05 | 0.45151 | 0.037235 | 959.6723 | -4.4397 | 4.6336e-06 | 0.058687 | 0.042152 | -369936.7637 | -15706.5228 | -372612.5095 | -2006.9222 | 2089.875 | 1022.2146 | 2.0445 | 3.4581e-08 | 664.2483 | 0.00015176 | 0.13467
2600502.5126 | 231.15 | Phase 1.0 | 0.64229 | 0.00060683 | 0.54106 | 0.96123 | 45.5653 | -0.35877 | 2.1943e-05 | 0.82109 | 0.02765 | -91434.3144 | -4106.2318 | -148506.2648 | -1098.3707 | 1612.1431 | 959.0644 | 1.681 | 1.1163e-05 | 276.775 | 1.1742e-05 | 0.02577
2600502.5126 | 231.15 | Phase 2.0 | 0.35771 | 4.3951e-05 | 0.45894 | 0.038774 | 958.1514 | -4.4425 | 4.646e-06 | 0.05947 | 0.042111 | -369761.2354 | -15685.4615 | -372475.3184 | -2006.8574 | 2092.0056 | 1022.4474 | 2.0461 | 3.5789e-08 | 663.6237 | 0.00015138 | 0.13462
2633165.8291 | 231.15 | Phase 1.0 | 0.63634 | 0.00059807 | 0.53389 | 0.95967 | 46.0459 | -0.36492 | 2.1956e-05 | 0.81941 | 0.027539 | -92206.9905 | -4114.0709 | -149392.6944 | -1108.3039 | 1624.472 | 963.2348 | 1.6865 | 1.1122e-05 | 277.1506 | 1.1744e-05 | 0.025888
2633165.8291 | 231.15 | Phase 2.0 | 0.36366 | 4.3978e-05 | 0.46611 | 0.040329 | 956.6235 | -4.4454 | 4.6585e-06 | 0.060254 | 0.04207 | -369585.0374 | -15664.3208 | -372337.5998 | -2006.799 | 2094.1553 | 1022.6823 | 2.0477 | 3.7009e-08 | 662.9958 | 0.000151 | 0.13456
2665829.1457 | 231.15 | Phase 1.0 | 0.63057 | 0.00058952 | 0.52696 | 0.9581 | 46.5291 | -0.37117 | 2.1971e-05 | 0.81772 | 0.02743 | -92978.6359 | -4121.9621 | -150272.4273 | -1118.1708 | 1636.8146 | 967.3419 | 1.6921 | 1.1081e-05 | 277.5141 | 1.1746e-05 | 0.026004
2665829.1457 | 231.15 | Phase 2.0 | 0.36943 | 4.4005e-05 | 0.47304 | 0.0419 | 955.0885 | -4.4483 | 4.6711e-06 | 0.061039 | 0.042029 | -369408.1618 | -15643.0998 | -372199.3473 | -2006.747 | 2096.3245 | 1022.9193 | 2.0494 | 3.8241e-08 | 662.3646 | 0.00015061 | 0.13451
2698492.4623 | 231.15 | Phase 1.0 | 0.62497 | 0.00058118 | 0.52026 | 0.95651 | 47.0151 | -0.37752 | 2.1989e-05 | 0.81602 | 0.027324 | -93749.3367 | -4129.9053 | -151145.6653 | -1127.9719 | 1649.1746 | 971.3872 | 1.6978 | 1.1041e-05 | 277.866 | 1.1749e-05 | 0.02612
2698492.4623 | 231.15 | Phase 2.0 | 0.37503 | 4.4033e-05 | 0.47974 | 0.043488 | 953.5463 | -4.4512 | 4.6839e-06 | 0.061826 | 0.041987 | -369230.6001 | -15621.7975 | -372060.5545 | -2006.7014 | 2098.5136 | 1023.1585 | 2.051 | 3.9486e-08 | 661.7301 | 0.00015023 | 0.13446
2731155.7789 | 231.15 | Phase 1.0 | 0.61952 | 0.00057302 | 0.51378 | 0.95491 | 47.5038 | -0.38398 | 2.2009e-05 | 0.81431 | 0.027221 | -94519.1771 | -4137.9004 | -152012.6048 | -1137.7075 | 1661.5556 | 975.372 | 1.7035 | 1.1002e-05 | 278.2065 | 1.1751e-05 | 0.026234
2731155.7789 | 231.15 | Phase 2.0 | 0.38048 | 4.4061e-05 | 0.48622 | 0.045093 | 951.9968 | -4.4541 | 4.6968e-06 | 0.062614 | 0.041945 | -369052.344 | -15600.4129 | -371921.2146 | -2006.662 | 2100.7227 | 1023.3998 | 2.0527 | 4.0744e-08 | 661.0923 | 0.00014984 | 0.1344
2763819.0955 | 231.15 | Phase 1.0 | 0.61422 | 0.00056506 | 0.5075 | 0.95328 | 47.9953 | -0.39055 | 2.2033e-05 | 0.8126 | 0.02712 | -95288.2397 | -4145.9476 | -152873.4367 | -1147.3781 | 1673.9613 | 979.2979 | 1.7093 | 1.0964e-05 | 278.536 | 1.1755e-05 | 0.026348
2763819.0955 | 231.15 | Phase 2.0 | 0.38578 | 4.4089e-05 | 0.4925 | 0.046716 | 950.44 | -4.4571 | 4.7098e-06 | 0.063403 | 0.041904 | -368873.3848 | -15578.945 | -371781.3211 | -2006.629 | 2102.9523 | 1023.6433 | 2.0544 | 4.2015e-08 | 660.451 | 0.00014946 | 0.13435
2796482.4121 | 231.15 | Phase 1.0 | 0.60907 | 0.00055727 | 0.50142 | 0.95164 | 48.4896 | -0.39723 | 2.2059e-05 | 0.81087 | 0.027022 | -96056.6053 | -4154.0469 | -153728.3466 | -1156.9843 | 1686.3953 | 983.1661 | 1.7153 | 1.0928e-05 | 278.8548 | 1.1758e-05 | 0.02646
2796482.4121 | 231.15 | Phase 2.0 | 0.39093 | 4.4117e-05 | 0.49858 | 0.048356 | 948.8758 | -4.4601 | 4.7229e-06 | 0.064193 | 0.041861 | -368693.7106 | -15557.3925 | -371640.864 | -2006.6022 | 2105.2027 | 1023.8891 | 2.0561 | 4.3299e-08 | 659.8063 | 0.00014907 | 0.13429
2829145.7286 | 231.15 | Phase 1.0 | 0.60404 | 0.00054966 | 0.49552 | 0.94999 | 48.9869 | -0.40402 | 2.2087e-05 | 0.80914 | 0.026926 | -96824.3534 | -4162.1982 | -154577.5152 | -1166.5264 | 1698.8612 | 986.9779 | 1.7213 | 1.0892e-05 | 279.1632 | 1.1762e-05 | 0.026572
2829145.7286 | 231.15 | Phase 2.0 | 0.39596 | 4.4145e-05 | 0.50448 | 0.050014 | 947.304 | -4.4631 | 4.7361e-06 | 0.064985 | 0.041819 | -368513.3181 | -15535.755 | -371499.8417 | -2006.5817 | 2107.4741 | 1024.1371 | 2.0578 | 4.4597e-08 | 659.1582 | 0.00014868 | 0.13423
2861809.0452 | 231.15 | Phase 1.0 | 0.59914 | 0.00054222 | 0.4898 | 0.94831 | 49.487 | -0.41093 | 2.2118e-05 | 0.8074 | 0.026833 | -97591.5618 | -4170.4018 | -155421.1184 | -1176.0052 | 1711.3627 | 990.7347 | 1.7274 | 1.0856e-05 | 279.4614 | 1.1767e-05 | 0.026683
2861809.0452 | 231.15 | Phase 2.0 | 0.40086 | 4.4174e-05 | 0.5102 | 0.05169 | 945.7246 | -4.4662 | 4.7495e-06 | 0.065778 | 0.041776 | -368332.1954 | -15514.0312 | -371358.2446 | -2006.5675 | 2109.7671 | 1024.3874 | 2.0595 | 4.5908e-08 | 658.5065 | 0.00014829 | 0.13417
2894472.3618 | 231.15 | Phase 1.0 | 0.59435 | 0.00053494 | 0.48423 | 0.94662 | 49.99 | -0.41796 | 2.2151e-05 | 0.80565 | 0.026742 | -98358.3072 | -4178.6577 | -156259.3274 | -1185.4211 | 1723.9034 | 994.4376 | 1.7335 | 1.0822e-05 | 279.7499 | 1.1771e-05 | 0.026793
2894472.3618 | 231.15 | Phase 2.0 | 0.40565 | 4.4203e-05 | 0.51577 | 0.053385 | 944.1374 | -4.4692 | 4.763e-06 | 0.066572 | 0.041734 | -368150.3333 | -15492.2201 | -371216.0653 | -2006.5595 | 2112.0818 | 1024.64 | 2.0613 | 4.7233e-08 | 657.8513 | 0.0001479 | 0.13412
2927135.6784 | 231.15 | Phase 1.0 | 0.58968 | 0.00052782 | 0.47883 | 0.9449 | 50.496 | -0.42511 | 2.2187e-05 | 0.8039 | 0.026653 | -99124.6649 | -4186.9662 | -157092.3093 | -1194.7747 | 1736.4868 | 998.0879 | 1.7398 | 1.0788e-05 | 280.0288 | 1.1776e-05 | 0.026903
2927135.6784 | 231.15 | Phase 2.0 | 0.41032 | 4.4232e-05 | 0.52117 | 0.055099 | 942.5425 | -4.4723 | 4.7767e-06 | 0.067368 | 0.041691 | -367967.7222 | -15470.3204 | -371073.2964 | -2006.5578 | 2114.4187 | 1024.895 | 2.0631 | 4.8573e-08 | 657.1924 | 0.0001475 | 0.13406
2959798.995 | 231.15 | Phase 1.0 | 0.58511 | 0.00052085 | 0.47357 | 0.94317 | 51.0051 | -0.43239 | 2.2225e-05 | 0.80214 | 0.026566 | -99890.7087 | -4195.3273 | -157920.2267 | -1204.0665 | 1749.1167 | 1001.6866 | 1.7462 | 1.0756e-05 | 280.2985 | 1.1782e-05 | 0.027012
2959798.995 | 231.15 | Phase 2.0 | 0.41489 | 4.4262e-05 | 0.52643 | 0.056832 | 940.9396 | -4.4755 | 4.7905e-06 | 0.068165 | 0.041648 | -367784.3524 | -15448.3312 | -370929.9304 | -2006.5623 | 2116.7782 | 1025.1524 | 2.0648 | 4.9927e-08 | 656.5298 | 0.00014711 | 0.134
2992462.3116 | 231.15 | Phase 1.0 | 0.58065 | 0.00051403 | 0.46846 | 0.94142 | 51.5171 | -0.43979 | 2.2266e-05 | 0.80037 | 0.026481 | -100656.5117 | -4203.7412 | -158743.2383 | -1213.2973 | 1761.7967 | 1005.235 | 1.7526 | 1.0723e-05 | 280.5591 | 1.1787e-05 | 0.02712
2992462.3116 | 231.15 | Phase 2.0 | 0.41935 | 4.4291e-05 | 0.53154 | 0.058584 | 939.3288 | -4.4787 | 4.8044e-06 | 0.068964 | 0.041604 | -367600.214 | -15426.2513 | -370785.9594 | -2006.573 | 2119.1606 | 1025.4122 | 2.0666 | 5.1296e-08 | 655.8636 | 0.00014672 | 0.13394
3025125.6281 | 231.15 | Phase 1.0 | 0.57627 | 0.00050735 | 0.46348 | 0.93964 | 52.0323 | -0.44732 | 2.2309e-05 | 0.79859 | 0.026399 | -101422.1455 | -4212.2083 | -159561.4987 | -1222.4676 | 1774.5304 | 1008.7341 | 1.7592 | 1.0692e-05 | 280.811 | 1.1793e-05 | 0.027228
3025125.6281 | 231.15 | Phase 2.0 | 0.42373 | 4.4321e-05 | 0.53652 | 0.060357 | 937.7098 | -4.4819 | 4.8185e-06 | 0.069764 | 0.041561 | -367415.2967 | -15404.0796 | -370641.3755 | -2006.5901 | 2121.5663 | 1025.6745 | 2.0685 | 5.268e-08 | 655.1936 | 0.00014632 | 0.13388
3057788.9447 | 231.15 | Phase 1.0 | 0.57199 | 0.00050081 | 0.45862 | 0.93785 | 52.5506 | -0.45499 | 2.2354e-05 | 0.7968 | 0.026318 | -102187.6809 | -4220.7287 | -160375.1591 | -1231.578 | 1787.3216 | 1012.1849 | 1.7658 | 1.0661e-05 | 281.0544 | 1.18e-05 | 0.027336
3057788.9447 | 231.15 | Phase 2.0 | 0.42801 | 4.4352e-05 | 0.54138 | 0.06215 | 936.0825 | -4.4851 | 4.8327e-06 | 0.070565 | 0.041517 | -367229.5863 | -15381.8144 | -370496.1669 | -2006.6133 | 2123.9959 | 1025.9393 | 2.0703 | 5.4079e-08 | 654.5197 | 0.00014592 | 0.13381
3090452.2613 | 231.15 | Phase 1.0 | 0.56779 | 0.0004944 | 0.45389 | 0.93604 | 53.0721 | -0.46279 | 2.2402e-05 | 0.79501 | 0.026239 | -102953.1877 | -4229.3028 | -161184.3669 | -1240.6291 | 1800.174 | 1015.5885 | 1.7725 | 1.0631e-05 | 281.2895 | 1.1807e-05 | 0.027442
3090452.2613 | 231.15 | Phase 2.0 | 0.43221 | 4.4382e-05 | 0.54611 | 0.063964 | 934.447 | -4.4884 | 4.847e-06 | 0.071368 | 0.041473 | -367043.0793 | -15359.4554 | -370350.3321 | -2006.6429 | 2126.4495 | 1026.2066 | 2.0721 | 5.5494e-08 | 653.842 | 0.00014552 | 0.13375
3123115.5779 | 231.15 | Phase 1.0 | 0.56367 | 0.00048812 | 0.44927 | 0.9342 | 53.5968 | -0.47073 | 2.2452e-05 | 0.79321 | 0.026162 | -103718.7347 | -4237.9308 | -161989.2662 | -1249.6217 | 1813.0913 | 1018.946 | 1.7794 | 1.0601e-05 | 281.5165 | 1.1814e-05 | 0.027549
3123115.5779 | 231.15 | Phase 2.0 | 0.43633 | 4.4413e-05 | 0.55073 | 0.065799 | 932.803 | -4.4917 | 4.8615e-06 | 0.072172 | 0.041429 | -366855.7616 | -15337.0009 | -370203.8594 | -2006.6787 | 2128.9277 | 1026.4765 | 2.074 | 5.6925e-08 | 653.1604 | 0.00014512 | 0.13369
3155778.8945 | 231.15 | Phase 1.0 | 0.55962 | 0.00048197 | 0.44476 | 0.93234 | 54.1248 | -0.47881 | 2.2505e-05 | 0.7914 | 0.026086 | -104484.39 | -4246.613 | -162789.9976 | -1258.5563 | 1826.0773 | 1022.2581 | 1.7863 | 1.0572e-05 | 281.7358 | 1.1821e-05 | 0.027655
3155778.8945 | 231.15 | Phase 2.0 | 0.44038 | 4.4444e-05 | 0.55524 | 0.067656 | 931.1504 | -4.495 | 4.8762e-06 | 0.072978 | 0.041384 | -366667.622 | -15314.4498 | -370056.7404 | -2006.7209 | 2131.4308 | 1026.749 | 2.0759 | 5.8371e-08 | 652.4748 | 0.00014472 | 0.13362
3188442.2111 | 231.15 | Phase 1.0 | 0.55565 | 0.00047594 | 0.44036 | 0.93047 | 54.6561 | -0.48704 | 2.256e-05 | 0.78959 | 0.026013 | -105250.2207 | -4255.3497 | -163586.6988 | -1267.4336 | 1839.1357 | 1025.526 | 1.7934 | 1.0543e-05 | 281.9474 | 1.1829e-05 | 0.02776
3188442.2111 | 231.15 | Phase 2.0 | 0.44435 | 4.4475e-05 | 0.55964 | 0.069534 | 929.4892 | -4.4984 | 4.891e-06 | 0.073785 | 0.041339 | -366478.6494 | -15291.8007 | -369908.9661 | -2006.7694 | 2133.9594 | 1027.0242 | 2.0778 | 5.9834e-08 | 651.7851 | 0.00014432 | 0.13356
3221105.5276 | 231.15 | Phase 1.0 | 0.55174 | 0.00047002 | 0.43605 | 0.92856 | 55.1907 | -0.49542 | 2.2617e-05 | 0.78776 | 0.025941 | -106016.2933 | -4264.1415 | -164379.5043 | -1276.2543 | 1852.2706 | 1028.7505 | 1.8005 | 1.0515e-05 | 282.1516 | 1.1837e-05 | 0.027866
3221105.5276 | 231.15 | Phase 2.0 | 0.44826 | 4.4507e-05 | 0.56395 | 0.071435 | 927.8192 | -4.5018 | 4.906e-06 | 0.074594 | 0.041294 | -366288.832 | -15269.0524 | -369760.5275 | -2006.8242 | 2136.5139 | 1027.3021 | 2.0797 | 6.1314e-08 | 651.0914 | 0.00014391 | 0.13349
3253768.8442 | 231.15 | Phase 1.0 | 0.5479 | 0.00046422 | 0.43184 | 0.92664 | 55.7287 | -0.50395 | 2.2676e-05 | 0.78593 | 0.02587 | -106782.6736 | -4272.9885 | -165168.5459 | -1285.019 | 1865.4856 | 1031.9325 | 1.8078 | 1.0487e-05 | 282.3487 | 1.1846e-05 | 0.027971
3253768.8442 | 231.15 | Phase 2.0 | 0.4521 | 4.4539e-05 | 0.56816 | 0.073359 | 926.1402 | -4.5052 | 4.9211e-06 | 0.075405 | 0.041249 | -366098.1582 | -15246.2035 | -369611.4154 | -2006.8854 | 2139.0948 | 1027.5827 | 2.0817 | 6.2811e-08 | 650.3935 | 0.00014351 | 0.13343
3286432.1608 | 231.15 | Phase 1.0 | 0.54412 | 0.00045853 | 0.42772 | 0.92469 | 56.2702 | -0.51263 | 2.2738e-05 | 0.78409 | 0.025802 | -107549.4268 | -4281.8913 | -165953.9523 | -1293.7283 | 1878.7849 | 1035.0728 | 1.8151 | 1.046e-05 | 282.5387 | 1.1854e-05 | 0.028076
3286432.1608 | 231.15 | Phase 2.0 | 0.45588 | 4.4571e-05 | 0.57228 | 0.075307 | 924.4523 | -4.5087 | 4.9364e-06 | 0.076217 | 0.041204 | -365906.6116 | -15223.2522 | -369461.6163 | -2006.9529 | 2141.7026 | 1027.8661 | 2.0836 | 6.4325e-08 | 649.6914 | 0.0001431 | 0.13336
3319095.4774 | 231.15 | Phase 1.0 | 0.5404 | 0.00045295 | 0.42369 | 0.92272 | 56.8151 | -0.52147 | 2.2802e-05 | 0.78224 | 0.025734 | -108316.6173 | -4290.8502 | -166735.85 | -1302.3829 | 1892.1723 | 1038.1724 | 1.8226 | 1.0433e-05 | 282.722 | 1.1864e-05 | 0.028181
3319095.4774 | 231.15 | Phase 2.0 | 0.4596 | 4.4604e-05 | 0.57631 | 0.077278 | 922.7552 | -4.5122 | 4.9518e-06 | 0.07703 | 0.041158 | -365714.1874 | -15200.198 | -369311.128 | -2007.0269 | 2144.3377 | 1028.1523 | 2.0856 | 6.5857e-08 | 648.9851 | 0.00014269 | 0.13329
3351758.794 | 231.15 | Phase 1.0 | 0.53673 | 0.00044747 | 0.41974 | 0.92073 | 57.3636 | -0.53048 | 2.2868e-05 | 0.78039 | 0.025669 | -109084.3094 | -4299.8658 | -167514.3625 | -1310.9835 | 1905.6518 | 1041.232 | 1.8302 | 1.0407e-05 | 282.8987 | 1.1873e-05 | 0.028285
3351758.794 | 231.15 | Phase 2.0 | 0.46327 | 4.4636e-05 | 0.58026 | 0.079273 | 921.0488 | -4.5158 | 4.9675e-06 | 0.077846 | 0.041112 | -365520.8696 | -15177.0391 | -369159.9372 | -2007.1074 | 2147.0006 | 1028.4415 | 2.0876 | 6.7407e-08 | 648.2744 | 0.00014228 | 0.13323
3384422.1106 | 231.15 | Phase 1.0 | 0.53312 | 0.0004421 | 0.41587 | 0.91871 | 57.9157 | -0.53965 | 2.2937e-05 | 0.77853 | 0.025604 | -109852.5665 | -4308.9384 | -168289.6112 | -1319.5307 | 1919.2276 | 1044.2523 | 1.8379 | 1.0381e-05 | 283.0689 | 1.1883e-05 | 0.02839
3384422.1106 | 231.15 | Phase 2.0 | 0.46688 | 4.467e-05 | 0.58413 | 0.081293 | 919.333 | -4.5194 | 4.9833e-06 | 0.078663 | 0.041066 | -365326.645 | -15153.774 | -369008.0338 | -2007.1943 | 2149.6918 | 1028.7335 | 2.0896 | 6.8975e-08 | 647.5594 | 0.00014187 | 0.13316
3417085.4271 | 231.15 | Phase 1.0 | 0.52955 | 0.00043682 | 0.41207 | 0.91666 | 58.4714 | -0.549 | 2.3008e-05 | 0.77666 | 0.025541 | -110621.4518 | -4318.0687 | -169061.7149 | -1328.0253 | 1932.9039 | 1047.2343 | 1.8457 | 1.0355e-05 | 283.2329 | 1.1893e-05 | 0.028494
3417085.4271 | 231.15 | Phase 2.0 | 0.47045 | 4.4703e-05 | 0.58793 | 0.083339 | 917.6077 | -4.523 | 4.9992e-06 | 0.079481 | 0.04102 | -365131.5006 | -15130.4013 | -368855.4074 | -2007.2878 | 2152.4119 | 1029.0285 | 2.0917 | 7.0562e-08 | 646.8399 | 0.00014146 | 0.13309
3449748.7437 | 231.15 | Phase 1.0 | 0.52603 | 0.00043164 | 0.40835 | 0.91459 | 59.0308 | -0.55852 | 2.3081e-05 | 0.77478 | 0.02548 | -111391.028 | -4327.257 | -169830.7904 | -1336.4677 | 1946.6847 | 1050.1786 | 1.8537 | 1.033e-05 | 283.3909 | 1.1904e-05 | 0.028598
3449748.7437 | 231.15 | Phase 2.0 | 0.47397 | 4.4737e-05 | 0.59165 | 0.08541 | 915.8727 | -4.5267 | 5.0154e-06 | 0.080302 | 0.040973 | -364935.4227 | -15106.9194 | -368702.0476 | -2007.3878 | 2155.1615 | 1029.3265 | 2.0938 | 7.2169e-08 | 646.1159 | 0.00014105 | 0.13301
3482412.0603 | 231.15 | Phase 1.0 | 0.52256 | 0.00042655 | 0.40469 | 0.91249 | 59.594 | -0.56822 | 2.3157e-05 | 0.77289 | 0.02542 | -112161.3576 | -4336.504 | -170596.9522 | -1344.8588 | 1960.5745 | 1053.086 | 1.8617 | 1.0305e-05 | 283.543 | 1.1914e-05 | 0.028703
3482412.0603 | 231.15 | Phase 2.0 | 0.47744 | 4.4771e-05 | 0.59531 | 0.087508 | 914.1277 | -4.5304 | 5.0317e-06 | 0.081124 | 0.040926 | -364738.3868 | -15083.3255 | -368547.9332 | -2007.4944 | 2157.9413 | 1029.6276 | 2.0958 | 7.3794e-08 | 645.3872 | 0.00014063 | 0.13294
3515075.3769 | 231.15 | Phase 1.0 | 0.51912 | 0.00042155 | 0.4011 | 0.91037 | 60.161 | -0.57811 | 2.3235e-05 | 0.771 | 0.025361 | -112932.5026 | -4345.8102 | -171360.3129 | -1353.199 | 1974.5776 | 1055.9571 | 1.8699 | 1.028e-05 | 283.6894 | 1.1926e-05 | 0.028807
3515075.3769 | 231.15 | Phase 2.0 | 0.48088 | 4.4805e-05 | 0.5989 | 0.089633 | 912.3729 | -4.5341 | 5.0483e-06 | 0.081948 | 0.040879 | -364540.3978 | -15059.6204 | -368393.0716 | -2007.6077 | 2160.7515 | 1029.9318 | 2.098 | 7.544e-08 | 644.6539 | 0.00014021 | 0.13287
3547738.6935 | 231.15 | Phase 1.0 | 0.51573 | 0.00041663 | 0.39757 | 0.90821 | 60.7318 | -0.58818 | 2.3315e-05 | 0.76909 | 0.025303 | -113704.5249 | -4355.1761 | -172120.983 | -1361.4892 | 1988.6983 | 1058.7927 | 1.8783 | 1.0256e-05 | 283.8302 | 1.1937e-05 | 0.028912
3547738.6935 | 231.15 | Phase 2.0 | 0.48427 | 4.484e-05 | 0.60243 | 0.091785 | 910.608 | -4.5379 | 5.065e-06 | 0.082773 | 0.040832 | -364341.4322 | -15035.8014 | -368237.4429 | -2007.7277 | 2163.5928 | 1030.2392 | 2.1001 | 7.7105e-08 | 643.9159 | 0.0001398 | 0.1328
3580402.0101 | 231.15 | Phase 1.0 | 0.51237 | 0.00041181 | 0.3941 | 0.90603 | 61.3066 | -0.59845 | 2.3398e-05 | 0.76718 | 0.025247 | -114477.4863 | -4364.6025 | -172879.0713 | -1369.7299 | 2002.9412 | 1061.5935 | 1.8867 | 1.0232e-05 | 283.9656 | 1.1949e-05 | 0.029016
3580402.0101 | 231.15 | Phase 2.0 | 0.48763 | 4.4875e-05 | 0.6059 | 0.093966 | 908.8329 | -4.5418 | 5.0819e-06 | 0.083601 | 0.040784 | -364141.4801 | -15011.8675 | -368081.0402 | -2007.8544 | 2166.4659 | 1030.5497 | 2.1022 | 7.8792e-08 | 643.1731 | 0.00013938 | 0.13272
3613065.3266 | 231.15 | Phase 1.0 | 0.50904 | 0.00040706 | 0.39068 | 0.90383 | 61.8853 | -0.60891 | 2.3483e-05 | 0.76526 | 0.025191 | -115251.4481 | -4374.0899 | -173634.6848 | -1377.9218 | 2017.3109 | 1064.36 | 1.8953 | 1.0208e-05 | 284.0959 | 1.1961e-05 | 0.029121
3613065.3266 | 231.15 | Phase 2.0 | 0.49096 | 4.4911e-05 | 0.60932 | 0.096175 | 907.0474 | -4.5456 | 5.099e-06 | 0.08443 | 0.040736 | -363940.5171 | -14987.8158 | -367923.843 | -2007.9879 | 2169.3714 | 1030.8636 | 2.1044 | 8.0499e-08 | 642.4255 | 0.00013896 | 0.13265
3645728.6432 | 231.15 | Phase 1.0 | 0.50575 | 0.0004024 | 0.38732 | 0.90159 | 62.4681 | -0.61958 | 2.3571e-05 | 0.76334 | 0.025137 | -116026.472 | -4383.6389 | -174387.9288 | -1386.0655 | 2031.8121 | 1067.093 | 1.9041 | 1.0184e-05 | 284.221 | 1.1974e-05 | 0.029226
3645728.6432 | 231.15 | Phase 2.0 | 0.49425 | 4.4947e-05 | 0.61268 | 0.098413 | 905.2513 | -4.5496 | 5.1163e-06 | 0.085262 | 0.040688 | -363738.5317 | -14963.645 | -367765.843 | -2008.1283 | 2172.31 | 1031.1808 | 2.1066 | 8.2228e-08 | 641.6729 | 0.00013853 | 0.13257
3678391.9598 | 231.15 | Phase 1.0 | 0.50249 | 0.00039782 | 0.38402 | 0.89932 | 63.055 | -0.63045 | 2.366e-05 | 0.7614 | 0.025084 | -116802.6191 | -4393.2504 | -175138.907 | -1394.1617 | 2046.4496 | 1069.793 | 1.9129 | 1.0161e-05 | 284.3412 | 1.1987e-05 | 0.029331
3678391.9598 | 231.15 | Phase 2.0 | 0.49751 | 4.4983e-05 | 0.61598 | 0.10068 | 903.4444 | -4.5535 | 5.1339e-06 | 0.086095 | 0.040639 | -363535.5072 | -14939.3535 | -367607.0271 | -2008.2756 | 2175.2824 | 1031.5014 | 2.1089 | 8.3979e-08 | 640.9152 | 0.00013811 | 0.13249
3711055.2764 | 231.15 | Phase 1.0 | 0.49926 | 0.00039331 | 0.38076 | 0.89702 | 63.646 | -0.64155 | 2.3753e-05 | 0.75946 | 0.025033 | -117579.9508 | -4402.9248 | -175887.7215 | -1402.2109 | 2061.2282 | 1072.4607 | 1.922 | 1.0138e-05 | 284.4567 | 1.2e-05 | 0.029436
3711055.2764 | 231.15 | Phase 2.0 | 0.50074 | 4.5019e-05 | 0.61924 | 0.10298 | 901.6267 | -4.5575 | 5.1516e-06 | 0.08693 | 0.040591 | -363331.4289 | -14914.9396 | -367447.3842 | -2008.4299 | 2178.2891 | 1031.8254 | 2.1111 | 8.5752e-08 | 640.1525 | 0.00013768 | 0.13242
3743718.593 | 231.15 | Phase 1.0 | 0.49605 | 0.00038888 | 0.37755 | 0.89469 | 64.2412 | -0.65285 | 2.3847e-05 | 0.75751 | 0.024982 | -118358.5285 | -4412.6631 | -176634.4731 | -1410.2139 | 2076.1528 | 1075.0967 | 1.9311 | 1.0115e-05 | 284.5675 | 1.2013e-05 | 0.029542
3743718.593 | 231.15 | Phase 2.0 | 0.50395 | 4.5056e-05 | 0.62245 | 0.10531 | 899.798 | -4.5616 | 5.1696e-06 | 0.087767 | 0.040542 | -363126.2825 | -14890.4017 | -367286.9036 | -2008.5912 | 2181.3308 | 1032.153 | 2.1134 | 8.7549e-08 | 639.3846 | 0.00013725 | 0.13234
3776381.9095 | 231.15 | Phase 1.0 | 0.49287 | 0.00038452 | 0.37438 | 0.89233 | 64.8408 | -0.66439 | 2.3945e-05 | 0.75555 | 0.024932 | -119138.4135 | -4422.4659 | -177379.2612 | -1418.1712 | 2091.2288 | 1077.7014 | 1.9405 | 1.0092e-05 | 284.6739 | 1.2027e-05 | 0.029648
3776381.9095 | 231.15 | Phase 2.0 | 0.50713 | 4.5094e-05 | 0.62562 | 0.10767 | 897.958 | -4.5657 | 5.1877e-06 | 0.088606 | 0.040492 | -362920.0435 | -14865.737 | -367125.5651 | -2008.7597 | 2184.4085 | 1032.4841 | 2.1157 | 8.9368e-08 | 638.6114 | 0.00013682 | 0.13226
3809045.2261 | 231.15 | Phase 1.0 | 0.48971 | 0.00038022 | 0.37126 | 0.88993 | 65.4447 | -0.67616 | 2.4044e-05 | 0.75358 | 0.024884 | -119919.6675 | -4432.334 | -178122.1839 | -1426.0834 | 2106.4611 | 1080.2756 | 1.9499 | 1.007e-05 | 284.7759 | 1.2042e-05 | 0.029754
3809045.2261 | 231.15 | Phase 2.0 | 0.51029 | 4.5131e-05 | 0.62874 | 0.11007 | 896.1066 | -4.5699 | 5.2061e-06 | 0.089447 | 0.040443 | -362712.6967 | -14840.9441 | -366963.3574 | -2008.9353 | 2187.5227 | 1032.8189 | 2.118 | 9.1212e-08 | 637.8328 | 0.00013639 | 0.13218
3841708.5427 | 231.15 | Phase 1.0 | 0.48658 | 0.000376 | 0.36817 | 0.8875 | 66.053 | -0.68816 | 2.4147e-05 | 0.7516 | 0.024836 | -120702.3521 | -4442.2682 | -178863.3381 | -1433.9512 | 2121.8551 | 1082.8196 | 1.9596 | 1.0047e-05 | 284.8737 | 1.2056e-05 | 0.029861
3841708.5427 | 231.15 | Phase 2.0 | 0.51342 | 4.517e-05 | 0.63183 | 0.1125 | 894.2437 | -4.5741 | 5.2248e-06 | 0.090291 | 0.040393 | -362504.2254 | -14816.0209 | -366800.2676 | -2009.1181 | 2190.6742 | 1033.1573 | 2.1204 | 9.308e-08 | 637.0488 | 0.00013596 | 0.13209
3874371.8593 | 231.15 | Phase 1.0 | 0.48346 | 0.00037185 | 0.36513 | 0.88504 | 66.6658 | -0.7004 | 2.4251e-05 | 0.74961 | 0.02479 | -121486.5291 | -4452.2694 | -179602.8196 | -1441.7752 | 2137.4164 | 1085.3342 | 1.9694 | 1.0025e-05 | 284.9675 | 1.2071e-05 | 0.029968
3874371.8593 | 231.15 | Phase 2.0 | 0.51654 | 4.5208e-05 | 0.63487 | 0.11496 | 892.369 | -4.5784 | 5.2436e-06 | 0.091136 | 0.040342 | -362294.6092 | -14790.9654 | -366636.2795 | -2009.3083 | 2193.8639 | 1033.4995 | 2.1228 | 9.4973e-08 | 636.2593 | 0.00013552 | 0.13201
3907035.1759 | 231.15 | Phase 1.0 | 0.48036 | 0.00036776 | 0.36212 | 0.88254 | 67.2833 | -0.7129 | 2.4359e-05 | 0.74762 | 0.024744 | -122272.2607 | -4462.3383 | -180340.7231 | -1449.5559 | 2153.1505 | 1087.8197 | 1.9793 | 1.0003e-05 | 285.0573 | 1.2087e-05 | 0.030076
3907035.1759 | 231.15 | Phase 2.0 | 0.51964 | 4.5247e-05 | 0.63788 | 0.11746 | 890.4823 | -4.5827 | 5.2627e-06 | 0.091984 | 0.040292 | -362083.8304 | -14765.7756 | -366471.3799 | -2009.5059 | 2197.0926 | 1033.8456 | 2.1252 | 9.6891e-08 | 635.4641 | 0.00013509 | 0.13193
3939698.4925 | 231.15 | Phase 1.0 | 0.47728 | 0.00036373 | 0.35915 | 0.88 | 67.9053 | -0.72565 | 2.4469e-05 | 0.74562 | 0.024699 | -123059.6093 | -4472.4759 | -181077.1423 | -1457.2941 | 2169.063 | 1090.2767 | 1.9895 | 9.9811e-06 | 285.1433 | 1.2103e-05 | 0.030185
3939698.4925 | 231.15 | Phase 2.0 | 0.52272 | 4.5287e-05 | 0.64085 | 0.12 | 888.5835 | -4.5871 | 5.2821e-06 | 0.092833 | 0.040241 | -361871.8739 | -14740.4499 | -366305.5578 | -2009.711 | 2200.3609 | 1034.1956 | 2.1276 | 9.8836e-08 | 634.6632 | 0.00013465 | 0.13184
3972361.809 | 231.15 | Phase 1.0 | 0.47421 | 0.00035977 | 0.35621 | 0.87743 | 68.5321 | -0.73867 | 2.4581e-05 | 0.7436 | 0.024656 | -123848.6377 | -4482.6831 | -181812.1699 | -1464.9902 | 2185.16 | 1092.7056 | 1.9998 | 9.9593e-06 | 285.2257 | 1.2119e-05 | 0.030293
3972361.809 | 231.15 | Phase 2.0 | 0.52579 | 4.5326e-05 | 0.64379 | 0.12257 | 886.6724 | -4.5915 | 5.3017e-06 | 0.093685 | 0.04019 | -361658.709 | -14714.9848 | -366138.7873 | -2009.9236 | 2203.67 | 1034.5495 | 2.1301 | 1.0081e-07 | 633.8566 | 0.00013421 | 0.13176
4005025.1256 | 231.15 | Phase 1.0 | 0.47116 | 0.00035586 | 0.3533 | 0.87482 | 69.1637 | -0.75196 | 2.4696e-05 | 0.74158 | 0.024613 | -124639.4089 | -4492.9608 | -182545.898 | -1472.6448 | 2201.4474 | 1095.107 | 2.0103 | 9.9375e-06 | 285.3046 | 1.2135e-05 | 0.030403
4005025.1256 | 231.15 | Phase 2.0 | 0.52884 | 4.5367e-05 | 0.6467 | 0.12518 | 884.7487 | -4.596 | 5.3215e-06 | 0.09454 | 0.040138 | -361444.32 | -14689.3788 | -365971.0574 | -2010.1439 | 2207.0206 | 1034.9075 | 2.1326 | 1.0281e-07 | 633.0439 | 0.00013377 | 0.13167
4037688.4422 | 231.15 | Phase 1.0 | 0.46812 | 0.00035202 | 0.35042 | 0.87217 | 69.8001 | -0.76552 | 2.4814e-05 | 0.73955 | 0.024571 | -125431.9866 | -4503.31 | -183278.4176 | -1480.2587 | 2217.9313 | 1097.4813 | 2.0209 | 9.9159e-06 | 285.38 | 1.2152e-05 | 0.030513
4037688.4422 | 231.15 | Phase 2.0 | 0.53188 | 4.5407e-05 | 0.64958 | 0.12783 | 882.8123 | -4.6005 | 5.3417e-06 | 0.095396 | 0.040086 | -361228.6852 | -14663.6295 | -365802.3512 | -2010.372 | 2210.4137 | 1035.2697 | 2.1351 | 1.0483e-07 | 632.2253 | 0.00013332 | 0.13158
4070351.7588 | 231.15 | Phase 1.0 | 0.46509 | 0.00034823 | 0.34758 | 0.86948 | 70.4416 | -0.77937 | 2.4935e-05 | 0.73751 | 0.02453 | -126226.4348 | -4513.7317 | -184009.8191 | -1487.8322 | 2234.6183 | 1099.829 | 2.0318 | 9.8943e-06 | 285.4522 | 1.217e-05 | 0.030624
4070351.7588 | 231.15 | Phase 2.0 | 0.53491 | 4.5449e-05 | 0.65242 | 0.13052 | 880.8629 | -4.6051 | 5.3621e-06 | 0.096255 | 0.040034 | -361011.788 | -14637.7351 | -365632.6566 | -2010.6079 | 2213.8501 | 1035.636 | 2.1377 | 1.0689e-07 | 631.4006 | 0.00013288 | 0.13149
4103015.0754 | 231.15 | Phase 1.0 | 0.46207 | 0.0003445 | 0.34475 | 0.86675 | 71.088 | -0.79352 | 2.5059e-05 | 0.73546 | 0.02449 | -127022.818 | -4524.2269 | -184740.1925 | -1495.3661 | 2251.5147 | 1102.1505 | 2.0428 | 9.8728e-06 | 285.5212 | 1.2187e-05 | 0.030736
4103015.0754 | 231.15 | Phase 2.0 | 0.53793 | 4.549e-05 | 0.65525 | 0.13325 | 878.9003 | -4.6098 | 5.3827e-06 | 0.097117 | 0.039981 | -360793.5959 | -14611.6921 | -365461.9468 | -2010.8518 | 2217.3311 | 1036.0067 | 2.1403 | 1.0897e-07 | 630.5696 | 0.00013243 | 0.1314
4135678.392 | 231.15 | Phase 1.0 | 0.45905 | 0.00034082 | 0.34195 | 0.86398 | 71.7397 | -0.80797 | 2.5185e-05 | 0.73341 | 0.02445 | -127821.2014 | -4534.7967 | -185469.6267 | -1502.8609 | 2268.6272 | 1104.4462 | 2.0541 | 9.8514e-06 | 285.5871 | 1.2205e-05 | 0.030848
4135678.392 | 231.15 | Phase 2.0 | 0.54095 | 4.5532e-05 | 0.65805 | 0.13602 | 876.9243 | -4.6145 | 5.4037e-06 | 0.097981 | 0.039929 | -360574.0902 | -14585.4984 | -365290.208 | -2011.1037 | 2220.8574 | 1036.3817 | 2.1429 | 1.1108e-07 | 629.7323 | 0.00013198 | 0.13131
4168341.7085 | 231.15 | Phase 1.0 | 0.45605 | 0.0003372 | 0.33918 | 0.86117 | 72.3965 | -0.82273 | 2.5314e-05 | 0.73134 | 0.024412 | -128621.6507 | -4545.4421 | -186198.2106 | -1510.3171 | 2285.9629 | 1106.7166 | 2.0655 | 9.83e-06 | 285.6502 | 1.2224e-05 | 0.030962
4168341.7085 | 231.15 | Phase 2.0 | 0.54395 | 4.5575e-05 | 0.66082 | 0.13883 | 874.9347 | -4.6193 | 5.4249e-06 | 0.098847 | 0.039875 | -360353.2467 | -14559.1515 | -365117.4215 | -2011.3638 | 2224.4302 | 1036.7612 | 2.1456 | 1.1323e-07 | 628.8885 | 0.00013153 | 0.13122
4201005.0251 | 231.15 | Phase 1.0 | 0.45305 | 0.00033362 | 0.33643 | 0.85831 | 73.0587 | -0.8378 | 2.5446e-05 | 0.72926 | 0.024374 | -129424.2324 | -4556.1643 | -186926.0322 | -1517.7354 | 2303.5288 | 1108.962 | 2.0772 | 9.8086e-06 | 285.7105 | 1.2243e-05 | 0.031076
4201005.0251 | 231.15 | Phase 2.0 | 0.54695 | 4.5618e-05 | 0.66357 | 0.14169 | 872.9311 | -4.6241 | 5.4464e-06 | 0.099716 | 0.039822 | -360131.0407 | -14532.6488 | -364943.5682 | -2011.6322 | 2228.0506 | 1037.1452 | 2.1483 | 1.154e-07 | 628.0381 | 0.00013107 | 0.13112
4233668.3417 | 231.15 | Phase 1.0 | 0.45005 | 0.0003301 | 0.3337 | 0.85541 | 73.7262 | -0.85321 | 2.5581e-05 | 0.72717 | 0.024337 | -130229.0135 | -4566.9645 | -187653.1795 | -1525.1162 | 2321.3321 | 1111.183 | 2.0891 | 9.7873e-06 | 285.7681 | 1.2262e-05 | 0.031192
4233668.3417 | 231.15 | Phase 2.0 | 0.54995 | 4.5662e-05 | 0.6663 | 0.14459 | 870.9135 | -4.629 | 5.4683e-06 | 0.10059 | 0.039768 | -359907.4526 | -14505.9882 | -364768.6338 | -2011.909 | 2231.7195 | 1037.5339 | 2.151 | 1.1761e-07 | 627.1811 | 0.00013062 | 0.13103
4266331.6583 | 231.15 | Phase 1.0 | 0.44706 | 0.00032663 | 0.33098 | 0.85246 | 74.3993 | -0.86896 | 2.572e-05 | 0.72508 | 0.024301 | -131036.0621 | -4577.8439 | -188379.7399 | -1532.4602 | 2339.3805 | 1113.3798 | 2.1012 | 9.766e-06 | 285.8232 | 1.2282e-05 | 0.031308
4266331.6583 | 231.15 | Phase 2.0 | 0.55294 | 4.5706e-05 | 0.66902 | 0.14754 | 868.8815 | -4.634 | 5.4904e-06 | 0.10146 | 0.039713 | -359682.4458 | -14479.1657 | -364592.5881 | -2012.1942 | 2235.4384 | 1037.9273 | 2.1538 | 1.1985e-07 | 626.3172 | 0.00013016 | 0.13093
4298994.9749 | 231.15 | Phase 1.0 | 0.44406 | 0.00032321 | 0.32829 | 0.84946 | 75.078 | -0.88505 | 2.5861e-05 | 0.72297 | 0.024266 | -131845.447 | -4588.8036 | -189105.8006 | -1539.7678 | 2357.6816 | 1115.5528 | 2.1135 | 9.7446e-06 | 285.8759 | 1.2302e-05 | 0.031426
4298994.9749 | 231.15 | Phase 2.0 | 0.55594 | 4.5751e-05 | 0.67171 | 0.15054 | 866.8348 | -4.6391 | 5.5129e-06 | 0.10234 | 0.039659 | -359455.9979 | -14452.179 | -364415.4147 | -2012.4881 | 2239.2083 | 1038.3255 | 2.1566 | 1.2213e-07 | 625.4464 | 0.0001297 | 0.13083
4331658.2915 | 231.15 | Phase 1.0 | 0.44107 | 0.00031983 | 0.32561 | 0.84642 | 75.7624 | -0.90151 | 2.6005e-05 | 0.72085 | 0.024231 | -132657.2377 | -4599.8451 | -189831.4488 | -1547.0397 | 2376.2435 | 1117.7024 | 2.126 | 9.7233e-06 | 285.9262 | 1.2323e-05 | 0.031545
4331658.2915 | 231.15 | Phase 2.0 | 0.55893 | 4.5796e-05 | 0.67439 | 0.15358 | 864.7732 | -4.6442 | 5.5357e-06 | 0.10322 | 0.039603 | -359228.0812 | -14425.0251 | -364237.0921 | -2012.7908 | 2243.0305 | 1038.7287 | 2.1594 | 1.2444e-07 | 624.5685 | 0.00012924 | 0.13073
4364321.608 | 231.15 | Phase 1.0 | 0.43807 | 0.0003165 | 0.32295 | 0.84332 | 76.4527 | -0.91833 | 2.6152e-05 | 0.71873 | 0.024197 | -133471.505 | -4610.9695 | -190556.7712 | -1554.2764 | 2395.0744 | 1119.8291 | 2.1388 | 9.7019e-06 | 285.9744 | 1.2344e-05 | 0.031665
4364321.608 | 231.15 | Phase 2.0 | 0.56193 | 4.5842e-05 | 0.67705 | 0.15668 | 862.6964 | -4.6494 | 5.5588e-06 | 0.1041 | 0.039548 | -358998.6671 | -14397.701 | -364057.5981 | -2013.1024 | 2246.9062 | 1039.1369 | 2.1623 | 1.2678e-07 | 623.6834 | 0.00012877 | 0.13063
4396984.9246 | 231.15 | Phase 1.0 | 0.43508 | 0.00031322 | 0.3203 | 0.84017 | 77.1488 | -0.93554 | 2.6303e-05 | 0.71659 | 0.024164 | -134288.3204 | -4622.1782 | -191281.8549 | -1561.4784 | 2414.1829 | 1121.933 | 2.1518 | 9.6805e-06 | 286.0205 | 1.2365e-05 | 0.031786
4396984.9246 | 231.15 | Phase 2.0 | 0.56492 | 4.5889e-05 | 0.6797 | 0.15983 | 860.6042 | -4.6546 | 5.5823e-06 | 0.10499 | 0.039492 | -358767.7327 | -14370.2044 | -363876.9162 | -2013.423 | 2250.8367 | 1039.5503 | 2.1652 | 1.2916e-07 | 622.7909 | 0.0001283 | 0.13053
4429648.2412 | 231.15 | Phase 1.0 | 0.43208 | 0.00030997 | 0.31767 | 0.83697 | 77.851 | -0.95313 | 2.6457e-05 | 0.71444 | 0.024132 | -135107.7567 | -4633.4727 | -192006.7865 | -1568.6463 | 2433.5776 | 1124.0146 | 2.1651 | 9.6591e-06 | 286.0647 | 1.2387e-05 | 0.031909
4429648.2412 | 231.15 | Phase 2.0 | 0.56792 | 4.5936e-05 | 0.68233 | 0.16303 | 858.4962 | -4.66 | 5.6061e-06 | 0.10587 | 0.039436 | -358535.2353 | -14342.5306 | -363695.0112 | -2013.7528 | 2254.8236 | 1039.9689 | 2.1682 | 1.3158e-07 | 621.891 | 0.00012783 | 0.13043
4462311.5578 | 231.15 | Phase 1.0 | 0.42907 | 0.00030678 | 0.31504 | 0.83372 | 78.5594 | -0.97113 | 2.6615e-05 | 0.71228 | 0.0241 | -135929.8876 | -4644.8543 | -192731.6532 | -1575.7805 | 2453.2677 | 1126.0742 | 2.1786 | 9.6376e-06 | 286.107 | 1.2409e-05 | 0.032033
4462311.5578 | 231.15 | Phase 2.0 | 0.57093 | 4.5983e-05 | 0.68496 | 0.16628 | 856.3722 | -4.6654 | 5.6303e-06 | 0.10677 | 0.039379 | -358301.149 | -14314.6769 | -363511.8641 | -2014.0919 | 2258.8681 | 1040.3928 | 2.1712 | 1.3403e-07 | 620.9834 | 0.00012736 | 0.13032
4494974.8744 | 231.15 | Phase 1.0 | 0.42606 | 0.00030362 | 0.31243 | 0.8304 | 79.274 | -0.98955 | 2.6776e-05 | 0.71011 | 0.024069 | -136754.7884 | -4656.3246 | -193456.5419 | -1582.8817 | 2473.2625 | 1128.1121 | 2.1924 | 9.616e-06 | 286.1476 | 1.2432e-05 | 0.032159
4494974.8744 | 231.15 | Phase 2.0 | 0.57394 | 4.6032e-05 | 0.68757 | 0.1696 | 854.2318 | -4.6709 | 5.6549e-06 | 0.10766 | 0.039322 | -358065.4414 | -14286.6401 | -363327.4498 | -2014.4405 | 2262.9718 | 1040.8223 | 2.1742 | 1.3653e-07 | 620.068 | 0.00012689 | 0.13022
4527638.191 | 231.15 | Phase 1.0 | 0.42304 | 0.0003005 | 0.30982 | 0.82703 | 79.995 | -1.0084 | 2.694e-05 | 0.70793 | 0.024039 | -137582.5352 | -4667.8851 | -194181.54 | -1589.9503 | 2493.5716 | 1130.1287 | 2.2064 | 9.5944e-06 | 286.1866 | 1.2456e-05 | 0.032287
4527638.191 | 231.15 | Phase 2.0 | 0.57696 | 4.6081e-05 | 0.69018 | 0.17297 | 852.0748 | -4.6765 | 5.6798e-06 | 0.10856 | 0.039264 | -357828.0858 | -14258.4173 | -363141.7488 | -2014.7988 | 2267.1361 | 1041.2573 | 2.1773 | 1.3906e-07 | 619.1446 | 0.00012641 | 0.13011
4560301.5075 | 231.15 | Phase 1.0 | 0.42001 | 0.00029743 | 0.30722 | 0.8236 | 80.7225 | -1.0277 | 2.7108e-05 | 0.70574 | 0.024009 | -138413.2057 | -4679.5374 | -194906.7351 | -1596.9869 | 2514.2052 | 1132.1242 | 2.2208 | 9.5727e-06 | 286.2242 | 1.248e-05 | 0.032416
4560301.5075 | 231.15 | Phase 2.0 | 0.57999 | 4.613e-05 | 0.69278 | 0.1764 | 849.9007 | -4.6822 | 5.7052e-06 | 0.10946 | 0.039206 | -357589.0352 | -14230.0034 | -362954.7227 | -2015.1668 | 2271.3628 | 1041.6981 | 2.1804 | 1.4164e-07 | 618.2132 | 0.00012593 | 0.13
4592964.8241 | 231.15 | Phase 1.0 | 0.41697 | 0.00029439 | 0.30463 | 0.82011 | 81.4567 | -1.0474 | 2.7279e-05 | 0.70354 | 0.02398 | -139246.8791 | -4691.2832 | -195632.2151 | -1603.992 | 2535.1735 | 1134.099 | 2.2354 | 9.5508e-06 | 286.2603 | 1.2504e-05 | 0.032547
4592964.8241 | 231.15 | Phase 2.0 | 0.58303 | 4.618e-05 | 0.69537 | 0.17989 | 847.7093 | -4.6879 | 5.7309e-06 | 0.11036 | 0.039147 | -357348.2596 | -14201.3955 | -362766.3492 | -2015.5449 | 2275.6534 | 1042.1447 | 2.1836 | 1.4426e-07 | 617.2734 | 0.00012545 | 0.12989
4625628.1407 | 231.15 | Phase 1.0 | 0.41392 | 0.00029139 | 0.30204 | 0.81656 | 82.1977 | -1.0677 | 2.7455e-05 | 0.70133 | 0.023952 | -140083.636 | -4703.124 | -196358.0685 | -1610.9661 | 2556.4872 | 1136.0533 | 2.2503 | 9.5289e-06 | 286.2953 | 1.2529e-05 | 0.032681
4625628.1407 | 231.15 | Phase 2.0 | 0.58608 | 4.6231e-05 | 0.69796 | 0.18344 | 845.5002 | -4.6938 | 5.7571e-06 | 0.11127 | 0.039089 | -357105.7219 | -14172.5896 | -362576.5998 | -2015.9331 | 2280.0097 | 1042.5973 | 2.1869 | 1.4692e-07 | 616.3252 | 0.00012497 | 0.12978
4658291.4573 | 231.15 | Phase 1.0 | 0.41085 | 0.00028843 | 0.29946 | 0.81294 | 82.9456 | -1.0884 | 2.7634e-05 | 0.6991 | 0.023924 | -140923.5585 | -4715.0617 | -197084.3842 | -1617.9096 | 2578.1574 | 1137.9874 | 2.2655 | 9.5069e-06 | 286.3291 | 1.2554e-05 | 0.032816
4658291.4573 | 231.15 | Phase 2.0 | 0.58915 | 4.6283e-05 | 0.70054 | 0.18706 | 843.2731 | -4.6997 | 5.7836e-06 | 0.11218 | 0.039029 | -356861.3911 | -14143.5828 | -362385.4516 | -2016.3317 | 2284.4333 | 1043.056 | 2.1901 | 1.4963e-07 | 615.3684 | 0.00012448 | 0.12967
4690954.7739 | 231.15 | Phase 1.0 | 0.40777 | 0.00028551 | 0.29688 | 0.80925 | 83.7005 | -1.1096 | 2.7817e-05 | 0.69687 | 0.023897 | -141766.7304 | -4727.098 | -197811.2517 | -1624.8233 | 2600.1956 | 1139.9017 | 2.2811 | 9.4847e-06 | 286.362 | 1.258e-05 | 0.032954
4690954.7739 | 231.15 | Phase 2.0 | 0.59223 | 4.6335e-05 | 0.70312 | 0.19075 | 841.0275 | -4.7058 | 5.8106e-06 | 0.1131 | 0.038969 | -356615.2147 | -14114.3692 | -362192.862 | -2016.7408 | 2288.9263 | 1043.521 | 2.1935 | 1.5238e-07 | 614.4028 | 0.00012399 | 0.12955
4723618.0905 | 231.15 | Phase 1.0 | 0.40468 | 0.00028262 | 0.2943 | 0.8055 | 84.4627 | -1.1313 | 2.8004e-05 | 0.69462 | 0.023871 | -142613.2374 | -4739.2348 | -198538.7611 | -1631.7074 | 2622.6137 | 1141.7963 | 2.2969 | 9.4624e-06 | 286.3939 | 1.2607e-05 | 0.033094
4723618.0905 | 231.15 | Phase 2.0 | 0.59532 | 4.6388e-05 | 0.7057 | 0.1945 | 838.7631 | -4.7119 | 5.8381e-06 | 0.11401 | 0.038909 | -356367.1576 | -14084.9455 | -361998.8049 | -2017.1606 | 2293.4905 | 1043.9924 | 2.1968 | 1.5518e-07 | 613.4281 | 0.0001235 | 0.12943
4756281.407 | 231.15 | Phase 1.0 | 0.40156 | 0.00027976 | 0.29172 | 0.80167 | 85.2322 | -1.1536 | 2.8195e-05 | 0.69236 | 0.023845 | -143463.1668 | -4751.4741 | -199267.0034 | -1638.5626 | 2645.4239 | 1143.6715 | 2.3131 | 9.4399e-06 | 286.4252 | 1.2634e-05 | 0.033236
4756281.407 | 231.15 | Phase 2.0 | 0.59844 | 4.6442e-05 | 0.70828 | 0.19833 | 836.4796 | -4.7181 | 5.866e-06 | 0.11493 | 0.038848 | -356117.1776 | -14055.3072 | -361803.2477 | -2017.5914 | 2298.1279 | 1044.4704 | 2.2003 | 1.5803e-07 | 612.4443 | 0.000123 | 0.12931
4788944.7236 | 231.15 | Phase 1.0 | 0.39843 | 0.00027694 | 0.28914 | 0.79777 | 86.0092 | -1.1764 | 2.839e-05 | 0.69008 | 0.02382 | -144316.6081 | -4763.8177 | -199996.0704 | -1645.3893 | 2668.6391 | 1145.5277 | 2.3296 | 9.4173e-06 | 286.4557 | 1.2662e-05 | 0.033382
4788944.7236 | 231.15 | Phase 2.0 | 0.60157 | 4.6497e-05 | 0.71086 | 0.20223 | 834.1765 | -4.7245 | 5.8944e-06 | 0.11586 | 0.038787 | -355865.2388 | -14025.4509 | -361606.164 | -2018.0333 | 2302.8404 | 1044.9551 | 2.2038 | 1.6093e-07 | 611.4511 | 0.0001225 | 0.12919
4821608.0402 | 231.15 | Phase 1.0 | 0.39528 | 0.00027415 | 0.28656 | 0.79379 | 86.7939 | -1.1998 | 2.859e-05 | 0.6878 | 0.023795 | -145173.6527 | -4776.2678 | -200726.0548 | -1652.1881 | 2692.2724 | 1147.365 | 2.3465 | 9.3945e-06 | 286.4858 | 1.269e-05 | 0.03353
4821608.0402 | 231.15 | Phase 2.0 | 0.60472 | 4.6552e-05 | 0.71344 | 0.20621 | 831.8533 | -4.7309 | 5.9233e-06 | 0.11679 | 0.038725 | -355611.2812 | -13995.3701 | -361407.5052 | -2018.4867 | 2307.6306 | 1045.4466 | 2.2073 | 1.6388e-07 | 610.4482 | 0.000122 | 0.12907
4854271.3568 | 231.15 | Phase 1.0 | 0.39211 | 0.0002714 | 0.28397 | 0.78974 | 87.5864 | -1.2238 | 2.8794e-05 | 0.6855 | 0.023771 | -146034.3941 | -4788.8266 | -201457.0504 | -1658.9594 | 2716.3377 | 1149.1837 | 2.3637 | 9.3715e-06 | 286.5156 | 1.2719e-05 | 0.033681
4854271.3568 | 231.15 | Phase 2.0 | 0.60789 | 4.6608e-05 | 0.71603 | 0.21026 | 829.5097 | -4.7375 | 5.9527e-06 | 0.11772 | 0.038662 | -355355.2644 | -13965.0608 | -361207.2413 | -2018.9516 | 2312.5004 | 1045.9452 | 2.2109 | 1.6689e-07 | 609.4355 | 0.0001215 | 0.12895
4886934.6734 | 231.15 | Phase 1.0 | 0.38891 | 0.00026868 | 0.28138 | 0.7856 | 88.387 | -1.2484 | 2.9002e-05 | 0.68319 | 0.023748 | -146898.9281 | -4801.4961 | -202189.1519 | -1665.7037 | 2740.849 | 1150.9839 | 2.3813 | 9.3484e-06 | 286.545 | 1.2748e-05 | 0.033835
4886934.6734 | 231.15 | Phase 2.0 | 0.61109 | 4.6666e-05 | 0.71862 | 0.2144 | 827.1452 | -4.7441 | 5.9827e-06 | 0.11866 | 0.038599 | -355097.1471 | -13934.5189 | -361005.3417 | -2019.4284 | 2317.4522 | 1046.4511 | 2.2146 | 1.6995e-07 | 608.4128 | 0.00012099 | 0.12882
4919597.9899 | 231.15 | Phase 1.0 | 0.38569 | 0.00026599 | 0.27878 | 0.78138 | 89.1957 | -1.2736 | 2.9215e-05 | 0.68086 | 0.023725 | -147767.353 | -4814.2786 | -202922.4556 | -1672.4216 | 2765.8214 | 1152.7661 | 2.3993 | 9.325e-06 | 286.5744 | 1.2779e-05 | 0.033994
4919597.9899 | 231.15 | Phase 2.0 | 0.61431 | 4.6724e-05 | 0.72122 | 0.21862 | 824.7593 | -4.7509 | 6.0131e-06 | 0.1196 | 0.038536 | -354836.865 | -13903.7378 | -360801.7545 | -2019.9173 | 2322.4886 | 1046.9643 | 2.2183 | 1.7306e-07 | 607.3798 | 0.00012048 | 0.1287
4952261.3065 | 231.15 | Phase 1.0 | 0.38245 | 0.00026332 | 0.27617 | 0.77707 | 90.0128 | -1.2995 | 2.9433e-05 | 0.67852 | 0.023702 | -148639.7694 | -4827.1766 | -203657.0589 | -1679.1136 | 2791.27 | 1154.5303 | 2.4177 | 9.3014e-06 | 286.6038 | 1.281e-05 | 0.034155
4952261.3065 | 231.15 | Phase 2.0 | 0.61755 | 4.6782e-05 | 0.72383 | 0.22293 | 822.3515 | -4.7578 | 6.0442e-06 | 0.12055 | 0.038472 | -354574.3716 | -13872.7127 | -360596.4452 | -2020.4185 | 2327.6122 | 1047.4851 | 2.2221 | 1.7624e-07 | 606.3362 | 0.00011997 | 0.12857
4984924.6231 | 231.15 | Phase 1.0 | 0.37917 | 0.00026069 | 0.27356 | 0.77268 | 90.8385 | -1.326 | 2.9655e-05 | 0.67617 | 0.023681 | -149516.2806 | -4840.1924 | -204393.0604 | -1685.78 | 2817.211 | 1156.2767 | 2.4365 | 9.2776e-06 | 286.6333 | 1.2841e-05 | 0.034321
4984924.6231 | 231.15 | Phase 2.0 | 0.62083 | 4.6842e-05 | 0.72644 | 0.22732 | 819.9215 | -4.7648 | 6.0757e-06 | 0.1215 | 0.038407 | -354309.6199 | -13841.4391 | -360389.3787 | -2020.9324 | 2332.8253 | 1048.0137 | 2.2259 | 1.7947e-07 | 605.2819 | 0.00011945 | 0.12844
5017587.9397 | 231.15 | Phase 1.0 | 0.37587 | 0.00025809 | 0.27093 | 0.76818 | 91.673 | -1.3533 | 2.9883e-05 | 0.67381 | 0.02366 | -150396.9927 | -4853.3286 | -205130.5607 | -1692.4214 | 2843.6608 | 1158.0057 | 2.4557 | 9.2535e-06 | 286.6631 | 1.2873e-05 | 0.034491
5017587.9397 | 231.15 | Phase 2.0 | 0.62413 | 4.6903e-05 | 0.72907 | 0.23182 | 817.4685 | -4.7719 | 6.1079e-06 | 0.12245 | 0.038342 | -354042.5397 | -13809.9098 | -360180.4986 | -2021.4592 | 2338.1311 | 1048.5503 | 2.2299 | 1.8277e-07 | 604.2165 | 0.00011893 | 0.1283
5050251.2563 | 231.15 | Phase 1.0 | 0.37253 | 0.00025551 | 0.26829 | 0.7636 | 92.5164 | -1.3813 | 3.0116e-05 | 0.67143 | 0.023639 | -151282.0147 | -4866.5877 | -205869.6618 | -1699.0384 | 2870.6368 | 1159.7173 | 2.4753 | 9.2292e-06 | 286.6933 | 1.2906e-05 | 0.034666
5050251.2563 | 231.15 | Phase 2.0 | 0.62747 | 4.6965e-05 | 0.73171 | 0.2364 | 814.9921 | -4.7792 | 6.1407e-06 | 0.12341 | 0.038276 | -353773.078 | -13778.1194 | -359969.7655 | -2021.9992 | 2343.5323 | 1049.0951 | 2.2339 | 1.8613e-07 | 603.1399 | 0.00011841 | 0.12817
5082914.5729 | 231.15 | Phase 1.0 | 0.36916 | 0.00025297 | 0.26564 | 0.75891 | 93.369 | -1.41 | 3.0353e-05 | 0.66903 | 0.023619 | -152171.4586 | -4879.9726 | -206610.4675 | -1705.6314 | 2898.1568 | 1161.4119 | 2.4954 | 9.2046e-06 | 286.7242 | 1.294e-05 | 0.034846
5082914.5729 | 231.15 | Phase 2.0 | 0.63084 | 4.7027e-05 | 0.73436 | 0.24109 | 812.4918 | -4.7866 | 6.1742e-06 | 0.12438 | 0.038209 | -353501.1813 | -13746.0628 | -359757.1393 | -2022.5527 | 2349.0319 | 1049.6483 | 2.2379 | 1.8955e-07 | 602.0516 | 0.00011788 | 0.12803
5115577.8894 | 231.15 | Phase 1.0 | 0.36576 | 0.00025045 | 0.26298 | 0.75412 | 94.231 | -1.4396 | 3.0597e-05 | 0.66662 | 0.0236 | -153065.4396 | -4893.486 | -207353.0835 | -1712.2008 | 2926.2397 | 1163.0894 | 2.5159 | 9.1797e-06 | 286.7557 | 1.2975e-05 | 0.035032
5115577.8894 | 231.15 | Phase 2.0 | 0.63424 | 4.7091e-05 | 0.73702 | 0.24588 | 809.9669 | -4.7942 | 6.2082e-06 | 0.12534 | 0.038142 | -353226.7719 | -13713.732 | -359542.558 | -2023.12 | 2354.6333 | 1050.2102 | 2.2421 | 1.9305e-07 | 600.9515 | 0.00011735 | 0.12789
5148241.206 | 231.15 | Phase 1.0 | 0.36231 | 0.00024795 | 0.26029 | 0.74922 | 95.1026 | -1.4699 | 3.0845e-05 | 0.6642 | 0.023581 | -153964.0765 | -4907.1308 | -208097.6176 | -1718.7473 | 2954.9049 | 1164.7503 | 2.5369 | 9.1546e-06 | 286.7881 | 1.301e-05 | 0.035223
5148241.206 | 231.15 | Phase 2.0 | 0.63769 | 4.7156e-05 | 0.73971 | 0.25078 | 807.4169 | -4.8019 | 6.243e-06 | 0.12632 | 0.038074 | -352949.7895 | -13681.1211 | -359325.9766 | -2023.7014 | 2360.3397 | 1050.7809 | 2.2463 | 1.9661e-07 | 599.8392 | 0.00011682 | 0.12775
5180904.5226 | 231.15 | Phase 1.0 | 0.35883 | 0.00024548 | 0.25759 | 0.74421 | 95.9841 | -1.5011 | 3.11e-05 | 0.66176 | 0.023563 | -154867.4913 | -4920.91 | -208844.1798 | -1725.2712 | 2984.1725 | 1166.3945 | 2.5585 | 9.1291e-06 | 286.8215 | 1.3046e-05 | 0.035421
5180904.5226 | 231.15 | Phase 2.0 | 0.64117 | 4.7222e-05 | 0.74241 | 0.25579 | 804.8412 | -4.8097 | 6.2784e-06 | 0.1273 | 0.038006 | -352670.1734 | -13648.2243 | -359107.3494 | -2024.2974 | 2366.1544 | 1051.3608 | 2.2506 | 2.0025e-07 | 598.7145 | 0.00011628 | 0.1276
5213567.8392 | 231.15 | Phase 1.0 | 0.35531 | 0.00024304 | 0.25487 | 0.73908 | 96.8757 | -1.5331 | 3.136e-05 | 0.65931 | 0.023545 | -155775.81 | -4934.8268 | -209592.8825 | -1731.7731 | 3014.0638 | 1168.0224 | 2.5805 | 9.1034e-06 | 286.8561 | 1.3083e-05 | 0.035625
5213567.8392 | 231.15 | Phase 2.0 | 0.64469 | 4.7289e-05 | 0.74513 | 0.26092 | 802.239 | -4.8177 | 6.3146e-06 | 0.12828 | 0.037937 | -352387.8363 | -13615.0328 | -358886.6074 | -2024.9081 | 2372.0815 | 1051.95 | 2.2549 | 2.0396e-07 | 597.5769 | 0.00011574 | 0.12746
5246231.1558 | 231.15 | Phase 1.0 | 0.35175 | 0.00024062 | 0.25213 | 0.73383 | 97.7777 | -1.5661 | 3.1626e-05 | 0.65684 | 0.023528 | -156689.1626 | -4948.8846 | -210343.8403 | -1738.2534 | 3044.6007 | 1169.634 | 2.603 | 9.0773e-06 | 286.892 | 1.3121e-05 | 0.035838
5246231.1558 | 231.15 | Phase 2.0 | 0.64825 | 4.7357e-05 | 0.74787 | 0.26617 | 799.6098 | -4.8258 | 6.3515e-06 | 0.12927 | 0.037867 | -352102.71 | -13581.5398 | -358663.6991 | -2025.5341 | 2378.1246 | 1052.5489 | 2.2594 | 2.0775e-07 | 596.4261 | 0.00011519 | 0.12731
5278894.4724 | 231.15 | Phase 1.0 | 0.34814 | 0.00023823 | 0.24937 | 0.72846 | 98.6903 | -1.6 | 3.1898e-05 | 0.65435 | 0.023511 | -157607.6831 | -4963.0865 | -211097.1708 | -1744.7127 | 3075.8062 | 1171.2295 | 2.6261 | 9.0508e-06 | 286.9294 | 1.316e-05 | 0.036059
5278894.4724 | 231.15 | Phase 2.0 | 0.65186 | 4.7426e-05 | 0.75063 | 0.27154 | 796.9529 | -4.8342 | 6.3892e-06 | 0.13027 | 0.037797 | -351814.7249 | -13547.7389 | -358438.5726 | -2026.1757 | 2384.2875 | 1053.1577 | 2.2639 | 2.1162e-07 | 595.262 | 0.00011464 | 0.12716
5311557.7889 | 231.15 | Phase 1.0 | 0.34448 | 0.00023586 | 0.24658 | 0.72295 | 99.6138 | -1.6348 | 3.2177e-05 | 0.65185 | 0.023495 | -158531.5099 | -4977.4363 | -211852.9943 | -1751.1515 | 3107.7041 | 1172.809 | 2.6498 | 9.024e-06 | 286.9685 | 1.32e-05 | 0.036289
5311557.7889 | 231.15 | Phase 2.0 | 0.65552 | 4.7497e-05 | 0.75342 | 0.27705 | 794.2674 | -4.8426 | 6.4277e-06 | 0.13127 | 0.037725 | -351523.7827 | -13513.6202 | -358211.1501 | -2026.8332 | 2390.5749 | 1053.7768 | 2.2686 | 2.1557e-07 | 594.0839 | 0.00011409 | 0.127
5344221.1055 | 231.15 | Phase 1.0 | 0.34077 | 0.00023351 | 0.24376 | 0.71731 | 100.5486 | -1.6707 | 3.2462e-05 | 0.64933 | 0.023479 | -159460.7862 | -4991.9375 | -212611.4342 | -1757.5702 | 3140.3195 | 1174.3727 | 2.674 | 8.9968e-06 | 287.0094 | 1.324e-05 | 0.03653
5344221.1055 | 231.15 | Phase 2.0 | 0.65923 | 4.7569e-05 | 0.75624 | 0.28269 | 791.5527 | -4.8513 | 6.4671e-06 | 0.13228 | 0.037653 | -351229.8136 | -13479.177 | -357981.3805 | -2027.5072 | 2396.9908 | 1054.4063 | 2.2733 | 2.1961e-07 | 592.8916 | 0.00011353 | 0.12685
5376884.4221 | 231.15 | Phase 1.0 | 0.33701 | 0.00023119 | 0.24091 | 0.71153 | 101.4948 | -1.7077 | 3.2754e-05 | 0.64679 | 0.023464 | -160395.66 | -5006.594 | -213372.617 | -1763.9694 | 3173.6784 | 1175.9208 | 2.6989 | 8.9693e-06 | 287.0524 | 1.3282e-05 | 0.036782
5376884.4221 | 231.15 | Phase 2.0 | 0.66299 | 4.7642e-05 | 0.75909 | 0.28847 | 788.808 | -4.8601 | 6.5073e-06 | 0.13329 | 0.037581 | -350932.7132 | -13444.3992 | -357749.1814 | -2028.198 | 2403.5402 | 1055.0467 | 2.2781 | 2.2374e-07 | 591.6846 | 0.00011297 | 0.12669
5409547.7387 | 231.15 | Phase 1.0 | 0.33319 | 0.00022888 | 0.23804 | 0.7056 | 102.4528 | -1.7457 | 3.3053e-05 | 0.64423 | 0.02345 | -161336.2845 | -5021.4098 | -214136.6727 | -1770.3496 | 3207.808 | 1177.4533 | 2.7244 | 8.9413e-06 | 287.0975 | 1.3325e-05 | 0.037048
5409547.7387 | 231.15 | Phase 2.0 | 0.66681 | 4.7717e-05 | 0.76196 | 0.2944 | 786.0323 | -4.8692 | 6.5484e-06 | 0.13431 | 0.037507 | -350632.3944 | -13409.2784 | -357514.4875 | -2028.9062 | 2410.228 | 1055.6982 | 2.2831 | 2.2797e-07 | 590.4626 | 0.0001124 | 0.12652
5442211.0553 | 231.15 | Phase 1.0 | 0.32931 | 0.0002266 | 0.23513 | 0.69952 | 103.423 | -1.7849 | 3.3358e-05 | 0.64166 | 0.023436 | -162282.8182 | -5036.389 | -214903.7351 | -1776.7112 | 3242.7368 | 1178.9704 | 2.7505 | 8.9129e-06 | 287.145 | 1.3369e-05 | 0.037328
5442211.0553 | 231.15 | Phase 2.0 | 0.67069 | 4.7793e-05 | 0.76487 | 0.30048 | 783.2251 | -4.8784 | 6.5904e-06 | 0.13534 | 0.037433 | -350328.769 | -13373.8063 | -357277.2324 | -2029.6321 | 2417.059 | 1056.3613 | 2.2881 | 2.3229e-07 | 589.2251 | 0.00011183 | 0.12636
5474874.3719 | 231.15 | Phase 1.0 | 0.32537 | 0.00022434 | 0.23218 | 0.69327 | 104.4056 | -1.8252 | 3.3672e-05 | 0.63907 | 0.023422 | -163235.4257 | -5051.536 | -215673.9418 | -1783.0548 | 3278.4943 | 1180.4722 | 2.7773 | 8.8841e-06 | 287.1951 | 1.3414e-05 | 0.037624
5474874.3719 | 231.15 | Phase 2.0 | 0.67463 | 4.787e-05 | 0.76782 | 0.30673 | 780.3852 | -4.8878 | 6.6334e-06 | 0.13637 | 0.037357 | -350021.7168 | -13337.9712 | -357037.3218 | -2030.3763 | 2424.0391 | 1057.0362 | 2.2932 | 2.3671e-07 | 587.9717 | 0.00011126 | 0.12619
5507537.6884 | 231.15 | Phase 1.0 | 0.32137 | 0.0002221 | 0.2292 | 0.68686 | 105.4011 | -1.8668 | 3.3992e-05 | 0.63646 | 0.023409 | -164194.2774 | -5066.8552 | -216447.4344 | -1789.3809 | 3315.1117 | 1181.9588 | 2.8048 | 8.8548e-06 | 287.248 | 1.3461e-05 | 0.03794
5507537.6884 | 231.15 | Phase 2.0 | 0.67863 | 4.7949e-05 | 0.7708 | 0.31314 | 777.5119 | -4.8975 | 6.6774e-06 | 0.13741 | 0.037281 | -349711.1474 | -13301.7648 | -356794.6891 | -2031.1393 | 2431.1737 | 1057.7233 | 2.2985 | 2.4123e-07 | 586.7019 | 0.00011068 | 0.12602
5540201.005 | 231.15 | Phase 1.0 | 0.3173 | 0.00021987 | 0.22618 | 0.68027 | 106.4097 | -1.9097 | 3.4321e-05 | 0.63383 | 0.023397 | -165159.5505 | -5082.3515 | -217224.3592 | -1795.69 | 3352.6214 | 1183.4303 | 2.833 | 8.825e-06 | 287.3039 | 1.3508e-05 | 0.038278
5540201.005 | 231.15 | Phase 2.0 | 0.6827 | 4.803e-05 | 0.77382 | 0.31973 | 774.6039 | -4.9073 | 6.7225e-06 | 0.13846 | 0.037204 | -349396.9311 | -13265.1745 | -356549.2327 | -2031.9217 | 2438.4692 | 1058.4231 | 2.3039 | 2.4586e-07 | 585.4152 | 0.00011009 | 0.12585
5572864.3216 | 231.15 | Phase 1.0 | 0.31316 | 0.00021767 | 0.22311 | 0.6735 | 107.4319 | -1.9539 | 3.4657e-05 | 0.63118 | 0.023385 | -166131.4287 | -5098.0296 | -218004.8671 | -1801.9826 | 3391.0574 | 1184.8868 | 2.8619 | 8.7948e-06 | 287.363 | 1.3557e-05 | 0.038641
5572864.3216 | 231.15 | Phase 2.0 | 0.68684 | 4.8112e-05 | 0.77689 | 0.3265 | 771.6606 | -4.9174 | 6.7686e-06 | 0.13951 | 0.037126 | -349078.9661 | -13228.191 | -356300.8773 | -2032.724 | 2445.9317 | 1059.136 | 2.3094 | 2.5061e-07 | 584.111 | 0.0001095 | 0.12567
5605527.6382 | 231.15 | Phase 1.0 | 0.30894 | 0.00021549 | 0.22 | 0.66653 | 108.4682 | -1.9995 | 3.5002e-05 | 0.62851 | 0.023374 | -167110.1032 | -5113.8948 | -218789.1141 | -1808.2593 | 3430.4551 | 1186.3283 | 2.8917 | 8.7641e-06 | 287.4256 | 1.3608e-05 | 0.039035
5605527.6382 | 231.15 | Phase 2.0 | 0.69106 | 4.8196e-05 | 0.78 | 0.33347 | 768.6806 | -4.9277 | 6.8159e-06 | 0.14057 | 0.037048 | -348757.1112 | -13190.8009 | -356049.5127 | -2033.5468 | 2453.5684 | 1059.8623 | 2.315 | 2.5547e-07 | 582.7889 | 0.0001089 | 0.12549
5638190.9548 | 231.15 | Phase 1.0 | 0.30464 | 0.00021332 | 0.21684 | 0.65936 | 109.5188 | -2.0466 | 3.5356e-05 | 0.62582 | 0.023363 | -168095.773 | -5129.9525 | -219577.2616 | -1814.5206 | 3470.8518 | 1187.755 | 2.9222 | 8.7328e-06 | 287.4918 | 1.366e-05 | 0.039465
5638190.9548 | 231.15 | Phase 2.0 | 0.69536 | 4.8282e-05 | 0.78316 | 0.34064 | 765.663 | -4.9383 | 6.8644e-06 | 0.14164 | 0.036968 | -348431.2522 | -13152.9938 | -355795.0544 | -2034.3908 | 2461.386 | 1060.6026 | 2.3207 | 2.6046e-07 | 581.4483 | 0.0001083 | 0.12531
5670854.2714 | 231.15 | Phase 1.0 | 0.30026 | 0.00021117 | 0.21363 | 0.65198 | 110.5843 | -2.0952 | 3.5718e-05 | 0.62311 | 0.023353 | -169088.6451 | -5146.2083 | -220369.4766 | -1820.7671 | 3512.2863 | 1189.1669 | 2.9536 | 8.701e-06 | 287.562 | 1.3713e-05 | 0.039938
5670854.2714 | 231.15 | Phase 2.0 | 0.69974 | 4.837e-05 | 0.78637 | 0.34802 | 762.6065 | -4.9491 | 6.9142e-06 | 0.14272 | 0.036887 | -348101.2345 | -13114.7549 | -355537.3818 | -2035.2566 | 2469.3926 | 1061.3573 | 2.3266 | 2.6557e-07 | 580.0886 | 0.0001077 | 0.12512
5703517.5879 | 231.15 | Phase 1.0 | 0.2958 | 0.00020904 | 0.21036 | 0.64438 | 111.6651 | -2.1454 | 3.6089e-05 | 0.62037 | 0.023343 | -170088.9354 | -5162.6682 | -221165.9323 | -1826.9992 | 3554.7995 | 1190.5641 | 2.9858 | 8.6686e-06 | 287.6363 | 1.3768e-05 | 0.040464
5703517.5879 | 231.15 | Phase 2.0 | 0.7042 | 4.8459e-05 | 0.78964 | 0.35562 | 759.51 | -4.9602 | 6.9652e-06 | 0.14381 | 0.036805 | -347766.9299 | -13076.0729 | -355276.4 | -2036.1449 | 2477.5958 | 1062.127 | 2.3327 | 2.7081e-07 | 578.7091 | 0.00010709 | 0.12493
5736180.9045 | 231.15 | Phase 1.0 | 0.29124 | 0.00020693 | 0.20704 | 0.63655 | 112.7617 | -2.1972 | 3.647e-05 | 0.61762 | 0.023334 | -171096.8689 | -5179.3382 | -221966.8085 | -1833.2176 | 3598.4339 | 1191.9467 | 3.019 | 8.6357e-06 | 287.7151 | 1.3825e-05 | 0.041057
5736180.9045 | 231.15 | Phase 2.0 | 0.70876 | 4.8551e-05 | 0.79296 | 0.36345 | 756.3721 | -4.9716 | 7.0176e-06 | 0.14491 | 0.036723 | -347428.168 | -13036.9318 | -355011.9764 | -2037.0564 | 2486.0047 | 1062.9121 | 2.3389 | 2.762e-07 | 577.3092 | 0.00010647 | 0.12473
5768844.2211 | 231.15 | Phase 1.0 | 0.28658 | 0.00020483 | 0.20366 | 0.62846 | 113.8746 | -2.2508 | 3.686e-05 | 0.61484 | 0.023325 | -172112.6806 | -5196.225 | -222772.2921 | -1839.4228 | 3643.2344 | 1193.3146 | 3.053 | 8.6021e-06 | 287.7986 | 1.3884e-05 | 0.041734
5768844.2211 | 231.15 | Phase 2.0 | 0.71342 | 4.8644e-05 | 0.79634 | 0.37154 | 753.1916 | -4.9833 | 7.0714e-06 | 0.14601 | 0.036639 | -347084.8051 | -12997.3187 | -354744.0043 | -2037.992 | 2494.6279 | 1063.7132 | 2.3452 | 2.8173e-07 | 575.8883 | 0.00010584 | 0.12453
5801507.5377 | 231.15 | Phase 1.0 | 0.28183 | 0.00020275 | 0.20021 | 0.62012 | 115.0044 | -2.3062 | 3.726e-05 | 0.61203 | 0.023317 | -173136.6162 | -5213.3353 | -223582.5772 | -1845.6155 | 3689.2479 | 1194.6679 | 3.0881 | 8.5679e-06 | 287.8872 | 1.3944e-05 | 0.042518
5801507.5377 | 231.15 | Phase 2.0 | 0.71817 | 4.874e-05 | 0.79979 | 0.37988 | 749.9669 | -4.9953 | 7.1267e-06 | 0.14713 | 0.036554 | -346736.6521 | -12957.2162 | -354472.3373 | -2038.9523 | 2503.4755 | 1064.5309 | 2.3517 | 2.8741e-07 | 574.4456 | 0.00010521 | 0.12433
5834170.8543 | 231.15 | Phase 1.0 | 0.27696 | 0.00020068 | 0.19669 | 0.6115 | 116.1516 | -2.3634 | 3.7671e-05 | 0.60921 | 0.02331 | -174168.9324 | -5230.6764 | -224397.8662 | -1851.7961 | 3736.5235 | 1196.0067 | 3.1242 | 8.5331e-06 | 287.981 | 1.4006e-05 | 0.043441
5834170.8543 | 231.15 | Phase 2.0 | 0.72304 | 4.8838e-05 | 0.80331 | 0.3885 | 746.6967 | -5.0076 | 7.1835e-06 | 0.14826 | 0.036467 | -346383.5476 | -12916.6101 | -354196.8554 | -2039.9383 | 2512.5573 | 1065.3658 | 2.3584 | 2.9325e-07 | 572.9803 | 0.00010458 | 0.12412
5866834.1709 | 231.15 | Phase 1.0 | 0.27198 | 0.00019863 | 0.1931 | 0.6026 | 117.3168 | -2.4227 | 3.8092e-05 | 0.60635 | 0.023303 | -175209.898 | -5248.2557 | -225218.37 | -1857.9652 | 3785.1128 | 1197.3309 | 3.1613 | 8.4976e-06 | 288.0805 | 1.4071e-05 | 0.04454
5866834.1709 | 231.15 | Phase 2.0 | 0.72802 | 4.8939e-05 | 0.8069 | 0.3974 | 743.3792 | -5.0202 | 7.242e-06 | 0.14939 | 0.03638 | -346025.2809 | -12875.4811 | -353917.3955 | -2040.9509 | 2521.885 | 1066.2186 | 2.3653 | 2.9925e-07 | 571.4916 | 0.00010393 | 0.12391
5899497.4874 | 231.15 | Phase 1.0 | 0.26688 | 0.0001966 | 0.18942 | 0.59339 | 118.5007 | -2.484 | 3.8525e-05 | 0.60348 | 0.023297 | -176259.7947 | -5266.0813 | -226044.3088 | -1864.1236 | 3835.0699 | 1198.6405 | 3.1995 | 8.4614e-06 | 288.186 | 1.4138e-05 | 0.045849
5899497.4874 | 231.15 | Phase 2.0 | 0.73312 | 4.9041e-05 | 0.81058 | 0.40661 | 740.0131 | -5.0332 | 7.3022e-06 | 0.15054 | 0.036291 | -345661.6702 | -12833.8134 | -353633.8228 | -2041.9909 | 2531.4697 | 1067.09 | 2.3723 | 3.0543e-07 | 569.9787 | 0.00010329 | 0.1237
5932160.804 | 231.15 | Phase 1.0 | 0.26166 | 0.00019457 | 0.18567 | 0.58386 | 119.7038 | -2.5475 | 3.8968e-05 | 0.60057 | 0.023291 | -177318.918 | -5284.1616 | -226875.9125 | -1870.2717 | 3886.4514 | 1199.9356 | 3.2389 | 8.4244e-06 | 288.2978 | 1.4207e-05 | 0.047378
5932160.804 | 231.15 | Phase 2.0 | 0.73834 | 4.9147e-05 | 0.81433 | 0.41614 | 736.5965 | -5.0466 | 7.3642e-06 | 0.1517 | 0.036201 | -345292.4901 | -12791.5868 | -353345.9643 | -2043.0594 | 2541.3242 | 1067.9806 | 2.3796 | 3.118e-07 | 568.4408 | 0.00010263 | 0.12348
5964824.1206 | 231.15 | Phase 1.0 | 0.2563 | 0.00019256 | 0.18183 | 0.57398 | 120.927 | -2.6133 | 3.9424e-05 | 0.59764 | 0.023286 | -178387.5781 | -5302.5053 | -227713.422 | -1876.4103 | 3939.3168 | 1201.2161 | 3.2794 | 8.3867e-06 | 288.4163 | 1.4279e-05 | 0.049085
5964824.1206 | 231.15 | Phase 2.0 | 0.7437 | 4.9255e-05 | 0.81817 | 0.42602 | 733.1274 | -5.0603 | 7.4281e-06 | 0.15287 | 0.03611 | -344917.5028 | -12748.7802 | -353053.6385 | -2044.1574 | 2551.4623 | 1068.8914 | 2.387 | 3.1835e-07 | 566.8767 | 0.00010196 | 0.12325
5997487.4372 | 231.15 | Phase 1.0 | 0.2508 | 0.00019056 | 0.17789 | 0.56375 | 122.1708 | -2.6814 | 3.9892e-05 | 0.59468 | 0.023281 | -179466.1011 | -5321.1218 | -228557.0892 | -1882.54 | 3993.7286 | 1202.482 | 3.3212 | 8.3483e-06 | 288.5419 | 1.4353e-05 | 0.050877
5997487.4372 | 231.15 | Phase 2.0 | 0.7492 | 4.9366e-05 | 0.82211 | 0.43625 | 729.6042 | -5.0745 | 7.494e-06 | 0.15405 | 0.036017 | -344536.4867 | -12705.3747 | -352756.6802 | -2045.2861 | 2561.8977 | 1069.823 | 2.3947 | 3.2511e-07 | 565.2857 | 0.00010129 | 0.12302
6030150.7538 | 231.15 | Phase 1.0 | 0.24515 | 0.00018858 | 0.17385 | 0.55312 | 123.4363 | -2.752 | 4.0372e-05 | 0.59169 | 0.023277 | -180554.8302 | -5340.0211 | -229407.1788 | -1888.6615 | 4049.7522 | 1203.7333 | 3.3643 | 8.309e-06 | 288.6749 | 1.4431e-05 | 0.052645
6030150.7538 | 231.15 | Phase 2.0 | 0.75485 | 4.9479e-05 | 0.82615 | 0.44688 | 726.0246 | -5.0891 | 7.562e-06 | 0.15525 | 0.035923 | -344149.1731 | -12661.3467 | -352454.8844 | -2046.4465 | 2572.6462 | 1070.7764 | 2.4026 | 3.3207e-07 | 563.6665 | 0.00010061 | 0.12279
6062814.0704 | 231.15 | Phase 1.0 | 0.23934 | 0.00018661 | 0.16971 | 0.54209 | 124.724 | -2.8253 | 4.0865e-05 | 0.58867 | 0.023274 | -181654.1267 | -5359.2135 | -230263.9686 | -1894.7754 | 4107.4563 | 1204.9698 | 3.4088 | 8.2688e-06 | 288.8159 | 1.4511e-05 | 0.054304
6062814.0704 | 231.15 | Phase 2.0 | 0.76066 | 4.9596e-05 | 0.83029 | 0.45791 | 722.3865 | -5.1041 | 7.6322e-06 | 0.15646 | 0.035828 | -343755.2765 | -12616.6714 | -352148.0337 | -2047.64 | 2583.7247 | 1071.7524 | 2.4107 | 3.3926e-07 | 562.0181 | 9.9927e-05 | 0.12255
6095477.3869 | 231.15 | Phase 1.0 | 0.23336 | 0.00018464 | 0.16545 | 0.53063 | 126.035 | -2.9013 | 4.1372e-05 | 0.58562 | 0.023272 | -182764.3721 | -5378.7102 | -231127.7508 | -1900.8824 | 4166.9129 | 1206.1916 | 3.4546 | 8.2278e-06 | 288.9654 | 1.4595e-05 | 0.055807
6095477.3869 | 231.15 | Phase 2.0 | 0.76664 | 4.9717e-05 | 0.83455 | 0.46937 | 718.6876 | -5.1196 | 7.7048e-06 | 0.15768 | 0.035731 | -343354.5255 | -12571.3261 | -351835.9255 | -2048.8679 | 2595.1504 | 1072.7521 | 2.4192 | 3.4669e-07 | 560.3394 | 9.9232e-05 | 0.1223
6128140.7035 | 231.15 | Phase 1.0 | 0.2272 | 0.00018269 | 0.16107 | 0.51869 | 127.3701 | -2.9802 | 4.1893e-05 | 0.58254 | 0.02327 | -183885.9689 | -5398.5228 | -231998.8332 | -1906.9833 | 4228.1976 | 1207.3985 | 3.5019 | 8.1859e-06 | 289.1237 | 1.4682e-05 | 0.057147
6128140.7035 | 231.15 | Phase 2.0 | 0.7728 | 4.984e-05 | 0.83893 | 0.48131 | 714.9256 | -5.1356 | 7.7798e-06 | 0.15892 | 0.035632 | -342946.5952 | -12525.283 | -351518.3128 | -2050.1315 | 2606.9429 | 1073.7766 | 2.4278 | 3.5436e-07 | 558.6289 | 9.8528e-05 | 0.12205
6160804.0201 | 231.15 | Phase 1.0 | 0.22085 | 0.00018075 | 0.15656 | 0.50626 | 128.7304 | -3.0622 | 4.2428e-05 | 0.57942 | 0.023268 | -185019.3429 | -5418.664 | -232877.5404 | -1913.0789 | 4291.3894 | 1208.5904 | 3.5507 | 8.1431e-06 | 289.2914 | 1.4773e-05 | 0.058336
6160804.0201 | 231.15 | Phase 2.0 | 0.77915 | 4.9967e-05 | 0.84344 | 0.49374 | 711.0979 | -5.1522 | 7.8575e-06 | 0.16017 | 0.035532 | -342531.1501 | -12478.5138 | -351194.9421 | -2051.4323 | 2619.1229 | 1074.8268 | 2.4368 | 3.623e-07 | 556.8855 | 9.7814e-05 | 0.12179
6193467.3367 | 231.15 | Phase 1.0 | 0.2143 | 0.00017882 | 0.15191 | 0.4933 | 130.1169 | -3.1473 | 4.2977e-05 | 0.57627 | 0.023268 | -186164.9449 | -5439.147 | -233764.2154 | -1919.1698 | 4356.5714 | 1209.7671 | 3.6012 | 8.0992e-06 | 289.469 | 1.4868e-05 | 0.059396
6193467.3367 | 231.15 | Phase 2.0 | 0.7857 | 5.0098e-05 | 0.84809 | 0.5067 | 707.2016 | -5.1693 | 7.938e-06 | 0.16145 | 0.035429 | -342107.8308 | -12430.9885 | -350865.5422 | -2052.7719 | 2631.7129 | 1075.904 | 2.446 | 3.7052e-07 | 555.1076 | 9.7092e-05 | 0.12152
6226130.6533 | 231.15 | Phase 1.0 | 0.20753 | 0.0001769 | 0.14712 | 0.47977 | 131.5306 | -3.2358 | 4.3542e-05 | 0.57308 | 0.023268 | -187323.2528 | -5459.9859 | -234659.2209 | -1925.2569 | 4423.8304 | 1210.9286 | 3.6533 | 8.0544e-06 | 289.6572 | 1.4968e-05 | 0.060348
6226130.6533 | 231.15 | Phase 2.0 | 0.79247 | 5.0233e-05 | 0.85288 | 0.52023 | 703.2338 | -5.187 | 8.0214e-06 | 0.16273 | 0.035326 | -341676.2405 | -12382.6741 | -350529.8121 | -2054.1521 | 2644.7376 | 1077.0095 | 2.4556 | 3.7902e-07 | 553.2938 | 9.636e-05 | 0.12125
6258793.9698 | 231.15 | Phase 1.0 | 0.20053 | 0.00017499 | 0.14216 | 0.46563 | 132.973 | -3.3279 | 4.4123e-05 | 0.56986 | 0.023268 | -188494.7742 | -5481.1958 | -235562.9415 | -1931.3411 | 4493.2573 | 1212.0747 | 3.7071 | 8.0084e-06 | 289.8566 | 1.5073e-05 | 0.061212
6258793.9698 | 231.15 | Phase 2.0 | 0.79947 | 5.0372e-05 | 0.85784 | 0.53437 | 699.1916 | -5.2053 | 8.108e-06 | 0.16404 | 0.03522 | -341235.9865 | -12333.5389 | -350187.4588 | -2055.5744 | 2658.2227 | 1078.1446 | 2.4656 | 3.8784e-07 | 551.4424 | 9.5618e-05 | 0.12097
6291457.2864 | 231.15 | Phase 1.0 | 0.19328 | 0.00017308 | 0.13703 | 0.45083 | 134.4451 | -3.4236 | 4.472e-05 | 0.5666 | 0.02327 | -189680.0486 | -5502.793 | -236475.7853 | -1937.4231 | 4564.9472 | 1213.2051 | 3.7627 | 7.9614e-06 | 290.0678 | 1.5183e-05 | 0.062004
6291457.2864 | 231.15 | Phase 2.0 | 0.80672 | 5.0516e-05 | 0.86297 | 0.54917 | 695.0715 | -5.2243 | 8.1979e-06 | 0.16537 | 0.035112 | -340786.6107 | -12283.5454 | -349838.1359 | -2057.041 | 2672.1971 | 1079.3108 | 2.4758 | 3.97e-07 | 549.5517 | 9.4865e-05 | 0.12069
6324120.603 | 231.15 | Phase 1.0 | 0.18577 | 0.00017118 | 0.13172 | 0.43531 | 135.9484 | -3.5233 | 4.5334e-05 | 0.5633 | 0.023272 | -190879.651 | -5524.7946 | -237398.186 | -1943.5039 | 4638.9992 | 1214.3197 | 3.8202 | 7.9132e-06 | 290.2915 | 1.5298e-05 | 0.062735
6324120.603 | 231.15 | Phase 2.0 | 0.81423 | 5.0664e-05 | 0.86828 | 0.56469 | 690.8701 | -5.244 | 8.2915e-06 | 0.16671 | 0.035002 | -340327.6313 | -12232.6548 | -349481.4806 | -2058.5537 | 2686.6921 | 1080.5095 | 2.4865 | 4.065e-07 | 547.6199 | 9.4102e-05 | 0.12039
6356783.9196 | 231.15 | Phase 1.0 | 0.17797 | 0.00016929 | 0.1262 | 0.41903 | 137.4844 | -3.6271 | 4.5965e-05 | 0.55995 | 0.023275 | -192094.1944 | -5547.2192 | -238330.6058 | -1949.5844 | 4715.517 | 1215.4183 | 3.8797 | 7.8638e-06 | 290.5286 | 1.542e-05 | 0.063415
6356783.9196 | 231.15 | Phase 2.0 | 0.82203 | 5.0817e-05 | 0.8738 | 0.58097 | 686.5835 | -5.2645 | 8.3888e-06 | 0.16808 | 0.03489 | -339858.5277 | -12180.8257 | -349117.1014 | -2060.1147 | 2701.7418 | 1081.7426 | 2.4976 | 4.1638e-07 | 545.6449 | 9.3327e-05 | 0.12009
6389447.2362 | 231.15 | Phase 1.0 | 0.16987 | 0.00016741 | 0.12048 | 0.40192 | 139.0546 | -3.7353 | 4.6614e-05 | 0.55657 | 0.023279 | -193324.3343 | -5570.0867 | -239273.5379 | -1955.6655 | 4794.6081 | 1216.5004 | 3.9413 | 7.8131e-06 | 290.7798 | 1.5549e-05 | 0.064053
6389447.2362 | 231.15 | Phase 2.0 | 0.83013 | 5.0976e-05 | 0.87952 | 0.59808 | 682.2077 | -5.2857 | 8.4902e-06 | 0.16947 | 0.034776 | -339378.7361 | -12128.0137 | -348744.5748 | -2061.7264 | 2717.3835 | 1083.0117 | 2.5091 | 4.2666e-07 | 543.6247 | 9.254e-05 | 0.11978
6422110.5528 | 231.15 | Phase 1.0 | 0.16144 | 0.00016553 | 0.11452 | 0.38391 | 140.6607 | -3.848 | 4.728e-05 | 0.55314 | 0.023284 | -194570.7723 | -5593.4184 | -240227.5094 | -1961.7484 | 4876.3846 | 1217.5658 | 4.005 | 7.7612e-06 | 291.0461 | 1.5685e-05 | 0.064655
6422110.5528 | 231.15 | Phase 2.0 | 0.83856 | 5.114e-05 | 0.88548 | 0.61609 | 677.7383 | -5.3079 | 8.5961e-06 | 0.17089 | 0.03466 | -338887.6451 | -12074.1711 | -348363.4416 | -2063.3913 | 2733.6581 | 1084.3189 | 2.5211 | 4.3736e-07 | 541.5568 | 9.1741e-05 | 0.11946
6454773.8693 | 231.15 | Phase 1.0 | 0.15265 | 0.00016366 | 0.10831 | 0.36492 | 142.3047 | -3.9656 | 4.7966e-05 | 0.54966 | 0.023289 | -195834.2609 | -5617.2375 | -241193.0852 | -1967.834 | 4960.9625 | 1218.6143 | 4.071 | 7.7078e-06 | 291.3283 | 1.5829e-05 | 0.065226
6454773.8693 | 231.15 | Phase 2.0 | 0.84735 | 5.131e-05 | 0.89169 | 0.63508 | 673.1707 | -5.3309 | 8.7066e-06 | 0.17233 | 0.034541 | -338384.5902 | -12019.2467 | -347973.2033 | -2065.112 | 2750.6103 | 1085.6661 | 2.5336 | 4.4853e-07 | 539.439 | 9.0928e-05 | 0.11913
6487437.1859 | 231.15 | Phase 1.0 | 0.14348 | 0.00016179 | 0.10183 | 0.34486 | 143.9884 | -4.0883 | 4.8671e-05 | 0.54613 | 0.023296 | -197115.6091 | -5641.5688 | -242170.8717 | -1973.9235 | 5048.4613 | 1219.6452 | 4.1393 | 7.6531e-06 | 291.6276 | 1.5982e-05 | 0.065769
6487437.1859 | 231.15 | Phase 2.0 | 0.85652 | 5.1487e-05 | 0.89817 | 0.65514 | 668.4999 | -5.355 | 8.8222e-06 | 0.1738 | 0.034419 | -337868.8473 | -11963.1854 | -347573.3173 | -2066.8913 | 2768.2898 | 1087.0557 | 2.5466 | 4.6018e-07 | 537.2684 | 9.0103e-05 | 0.11879
6520100.5025 | 231.15 | Phase 1.0 | 0.13389 | 0.00015992 | 0.095058 | 0.32362 | 145.7141 | -4.2165 | 4.9395e-05 | 0.54255 | 0.023303 | -198415.6882 | -5666.4394 | -243161.5214 | -1980.018 | 5139.0044 | 1220.6584 | 4.21 | 7.5968e-06 | 291.945 | 1.6146e-05 | 0.066289
6520100.5025 | 231.15 | Phase 2.0 | 0.86611 | 5.1671e-05 | 0.90494 | 0.67638 | 663.7204 | -5.3801 | 8.9433e-06 | 0.1753 | 0.034295 | -337339.6263 | -11905.9278 | -347163.1918 | -2068.7324 | 2786.751 | 1088.49 | 2.5602 | 4.7236e-07 | 535.0422 | 8.9262e-05 | 0.11845
6552763.8191 | 231.15 | Phase 1.0 | 0.12385 | 0.00015806 | 0.087962 | 0.30111 | 147.4841 | -4.3503 | 5.0139e-05 | 0.53892 | 0.023312 | -199735.4388 | -5691.8784 | -244165.738 | -1986.1188 | 5232.7179 | 1221.6531 | 4.2833 | 7.5389e-06 | 292.2818 | 1.632e-05 | 0.066788
6552763.8191 | 231.15 | Phase 2.0 | 0.87615 | 5.1862e-05 | 0.91204 | 0.69889 | 658.8263 | -5.4063 | 9.0703e-06 | 0.17682 | 0.034168 | -336796.0624 | -11847.4097 | -346742.1797 | -2070.6385 | 2806.0543 | 1089.9717 | 2.5744 | 4.8511e-07 | 532.7574 | 8.8407e-05 | 0.11809
6585427.1357 | 231.15 | Phase 1.0 | 0.11332 | 0.0001562 | 0.080515 | 0.27718 | 149.301 | -4.4901 | 5.0903e-05 | 0.53523 | 0.023321 | -201075.8788 | -5717.9178 | -245184.2824 | -1992.2272 | 5329.7298 | 1222.6289 | 4.3592 | 7.4794e-06 | 292.6393 | 1.6506e-05 | 0.067269
6585427.1357 | 231.15 | Phase 2.0 | 0.88668 | 5.206e-05 | 0.91948 | 0.72282 | 653.8114 | -5.4338 | 9.2037e-06 | 0.17839 | 0.034038 | -336237.207 | -11787.5617 | -346309.5721 | -2072.6131 | 2826.2669 | 1091.5037 | 2.5893 | 4.9847e-07 | 530.4106 | 8.7537e-05 | 0.11771
6618090.4523 | 231.15 | Phase 1.0 | 0.10225 | 0.00015434 | 0.072684 | 0.25169 | 151.1674 | -4.6363 | 5.1688e-05 | 0.53148 | 0.023331 | -202438.1124 | -5744.5922 | -246217.9792 | -1998.3446 | 5430.1697 | 1223.5852 | 4.4379 | 7.4182e-06 | 293.0189 | 1.6706e-05 | 0.067733
6618090.4523 | 231.15 | Phase 2.0 | 0.89775 | 5.2268e-05 | 0.92732 | 0.74831 | 648.6688 | -5.4627 | 9.3441e-06 | 0.17999 | 0.033904 | -335662.0169 | -11726.3087 | -345864.5899 | -2074.6602 | 2847.4635 | 1093.0891 | 2.605 | 5.1249e-07 | 527.998 | 8.6649e-05 | 0.11733
6650753.7688 | 231.15 | Phase 1.0 | 0.090599 | 0.00015248 | 0.064431 | 0.22447 | 153.0866 | -4.7892 | 5.2493e-05 | 0.52767 | 0.023343 | -203823.3407 | -5771.9397 | -247267.7252 | -2004.4725 | 5534.1667 | 1224.5213 | 4.5195 | 7.3551e-06 | 293.4223 | 1.692e-05 | 0.068183
6650753.7688 | 231.15 | Phase 2.0 | 0.9094 | 5.2484e-05 | 0.93557 | 0.77553 | 643.391 | -5.493 | 9.4921e-06 | 0.18162 | 0.033768 | -335069.3419 | -11663.5688 | -345406.375 | -2076.7839 | 2869.7274 | 1094.7313 | 2.6214 | 5.2723e-07 | 525.5157 | 8.5744e-05 | 0.11693
6683417.0854 | 231.15 | Phase 1.0 | 0.078297 | 0.00015062 | 0.055713 | 0.19533 | 155.0618 | -4.9492 | 5.3318e-05 | 0.52379 | 0.023356 | -205232.8738 | -5800.002 | -248334.4975 | -2010.6123 | 5641.8481 | 1225.4364 | 4.604 | 7.2901e-06 | 293.8512 | 1.715e-05 | 0.06862
6683417.0854 | 231.15 | Phase 2.0 | 0.9217 | 5.271e-05 | 0.94429 | 0.80467 | 637.9699 | -5.5248 | 9.6483e-06 | 0.1833 | 0.033627 | -334457.9101 | -11599.2532 | -344933.9793 | -2078.9886 | 2893.1521 | 1096.4339 | 2.6387 | 5.4274e-07 | 522.9594 | 8.4821e-05 | 0.11652
6716080.402 | 231.15 | Phase 1.0 | 0.065285 | 0.00014876 | 0.046482 | 0.16404 | 157.0968 | -5.1166 | 5.4164e-05 | 0.51984 | 0.02337 | -206668.1455 | -5828.8248 | -249419.3653 | -2016.7658 | 5753.3369 | 1226.3295 | 4.6915 | 7.2231e-06 | 294.3075 | 1.7398e-05 | 0.069045
6716080.402 | 231.15 | Phase 2.0 | 0.93471 | 5.2947e-05 | 0.95352 | 0.83596 | 632.3968 | -5.5584 | 9.8137e-06 | 0.18502 | 0.033483 | -333826.3105 | -11533.265 | -344446.3523 | -2081.2792 | 2917.8428 | 1098.2011 | 2.6569 | 5.5911e-07 | 520.3243 | 8.3878e-05 | 0.11609
6748743.7186 | 231.15 | Phase 1.0 | 0.051487 | 0.00014689 | 0.036682 | 0.13035 | 159.1956 | -5.2919 | 5.5029e-05 | 0.51582 | 0.023385 | -208130.7295 | -5858.4589 | -250523.5015 | -2022.9349 | 5868.7491 | 1227.1999 | 4.7822 | 7.154e-06 | 294.7933 | 1.7666e-05 | 0.06946
6748743.7186 | 231.15 | Phase 2.0 | 0.94851 | 5.3195e-05 | 0.96332 | 0.86965 | 626.6619 | -5.5939 | 9.989e-06 | 0.1868 | 0.033336 | -333172.9737 | -11465.4983 | -343942.3268 | -2083.6609 | 2943.918 | 1100.0374 | 2.6762 | 5.7639e-07 | 517.6052 | 8.2915e-05 | 0.11565
6781407.0352 | 231.15 | Phase 1.0 | 0.036815 | 0.00014502 | 0.026248 | 0.093953 | 161.3628 | -5.4755 | 5.5914e-05 | 0.51172 | 0.023402 | -209622.3596 | -5888.9604 | -251648.1976 | -2029.1213 | 5988.1897 | 1228.0462 | 4.8762 | 7.0825e-06 | 295.3111 | 1.7954e-05 | 0.069866
6781407.0352 | 231.15 | Phase 2.0 | 0.96318 | 5.3456e-05 | 0.97375 | 0.90605 | 620.7546 | -5.6314 | 1.0175e-05 | 0.18862 | 0.033183 | -332496.1221 | -11395.8345 | -343420.5791 | -2086.1395 | 2971.5131 | 1101.9475 | 2.6966 | 5.9469e-07 | 514.7963 | 8.193e-05 | 0.11519
6814070.3518 | 231.15 | Phase 1.0 | 0.021172 | 0.00014315 | 0.015107 | 0.054487 | 163.6034 | -5.6679 | 5.6817e-05 | 0.50754 | 0.02342 | -211144.9531 | -5920.3916 | -252794.8817 | -2035.3271 | 6111.7477 | 1228.8673 | 4.9735 | 7.0087e-06 | 295.8634 | 1.8266e-05 | 0.070263
6814070.3518 | 231.15 | Phase 2.0 | 0.97883 | 5.3731e-05 | 0.98489 | 0.94551 | 614.6635 | -5.6712 | 1.0374e-05 | 0.1905 | 0.033027 | -331793.8287 | -11324.1498 | -342879.6832 | -2088.721 | 3000.7795 | 1103.9369 | 2.7183 | 6.1411e-07 | 511.8916 | 8.0922e-05 | 0.11471
6846733.6683 | 231.15 | Phase 1.0 | 0.0044413 | 0.00014127 | 0.0031716 | 0.011531 | 165.9231 | -5.8694 | 5.7737e-05 | 0.50327 | 0.02344 | -212700.6387 | -5952.8226 | -253965.1388 | -2041.5546 | 6239.4903 | 1229.6616 | 5.0742 | 6.9323e-06 | 296.4533 | 1.8601e-05 | 0.070653
6846733.6683 | 231.15 | Phase 2.0 | 0.99556 | 5.4021e-05 | 0.99683 | 0.98847 | 608.3757 | -5.7134 | 1.0586e-05 | 0.19245 | 0.032865 | -331063.8588 | -11250.3014 | -342317.9791 | -2091.4123 | 3031.893 | 1106.0115 | 2.7413 | 6.3474e-07 | 508.8839 | 7.989e-05 | 0.11421
6879396.9849 | 231.15 | Phase nan
6879396.9849 | 231.15 | Phase 2.0 | 1 | 5.4074e-05 | 1 | 1 | 607.0036 | -5.7137 | 1.0612e-05 | 0.19356 | 0.032823 | -330920.937 | -11233.8816 | -342254.3082 | -2092.4929 | 3036.5528 | 1106.6655 | 2.7439 | 6.3792e-07 | 508.4817 | 7.9667e-05 | 0.11412
6912060.3015 | 231.15 | Phase nan
6912060.3015 | 231.15 | Phase 2.0 | 1 | 5.4043e-05 | 1 | 1 | 607.3496 | -5.6992 | 1.0573e-05 | 0.19437 | 0.032823 | -330984.0074 | -11237.5051 | -342364.7023 | -2092.9985 | 3031.8067 | 1106.8155 | 2.7392 | 6.3487e-07 | 508.9895 | 7.9726e-05 | 0.11416
6944723.6181 | 231.15 | Phase nan
6944723.6181 | 231.15 | Phase 2.0 | 1 | 5.4013e-05 | 1 | 1 | 607.6943 | -5.6847 | 1.0534e-05 | 0.19517 | 0.032823 | -331046.6793 | -11241.1145 | -342474.6679 | -2093.5023 | 3027.0995 | 1106.965 | 2.7346 | 6.3185e-07 | 509.496 | 7.9785e-05 | 0.11421
6977386.9347 | 231.15 | Phase nan
6977386.9347 | 231.15 | Phase 2.0 | 1 | 5.3982e-05 | 1 | 1 | 608.0378 | -5.6704 | 1.0496e-05 | 0.19598 | 0.032823 | -331108.9562 | -11244.71 | -342584.2087 | -2094.0041 | 3022.4307 | 1107.1139 | 2.73 | 6.2884e-07 | 510.0012 | 7.9844e-05 | 0.11425
7010050.2513 | 231.15 | Phase nan
7010050.2513 | 231.15 | Phase 2.0 | 1 | 5.3952e-05 | 1 | 1 | 608.38 | -5.6562 | 1.0458e-05 | 0.19679 | 0.032823 | -331170.8416 | -11248.2917 | -342693.3284 | -2094.5042 | 3017.7997 | 1107.2622 | 2.7255 | 6.2585e-07 | 510.5053 | 7.9902e-05 | 0.1143
7042713.5678 | 231.15 | Phase nan
7042713.5678 | 231.15 | Phase 2.0 | 1 | 5.3922e-05 | 1 | 1 | 608.7209 | -5.6421 | 1.042e-05 | 0.19759 | 0.032823 | -331232.3389 | -11251.8596 | -342802.0306 | -2095.0025 | 3013.206 | 1107.4099 | 2.7209 | 6.2288e-07 | 511.008 | 7.996e-05 | 0.11434
7075376.8844 | 231.15 | Phase nan
7075376.8844 | 231.15 | Phase 2.0 | 1 | 5.3892e-05 | 1 | 1 | 609.0607 | -5.6281 | 1.0382e-05 | 0.1984 | 0.032823 | -331293.4517 | -11255.414 | -342910.3187 | -2095.4989 | 3008.6492 | 1107.5571 | 2.7165 | 6.1992e-07 | 511.5096 | 8.0019e-05 | 0.11439
7108040.201 | 231.15 | Phase nan
7108040.201 | 231.15 | Phase 2.0 | 1 | 5.3862e-05 | 1 | 1 | 609.3992 | -5.6143 | 1.0345e-05 | 0.19921 | 0.032823 | -331354.1831 | -11258.9549 | -343018.1963 | -2095.9936 | 3004.1287 | 1107.7038 | 2.712 | 6.1699e-07 | 512.01 | 8.0077e-05 | 0.11443
7140703.5176 | 231.15 | Phase nan
7140703.5176 | 231.15 | Phase 2.0 | 1 | 5.3832e-05 | 1 | 1 | 609.7365 | -5.6005 | 1.0308e-05 | 0.20001 | 0.032823 | -331414.5366 | -11262.4824 | -343125.6669 | -2096.4865 | 2999.6441 | 1107.8498 | 2.7076 | 6.1407e-07 | 512.5091 | 8.0135e-05 | 0.11448
7173366.8342 | 231.15 | Phase nan
7173366.8342 | 231.15 | Phase 2.0 | 1 | 5.3802e-05 | 1 | 1 | 610.0726 | -5.5868 | 1.0272e-05 | 0.20081 | 0.032823 | -331474.5155 | -11265.9967 | -343232.7338 | -2096.9777 | 2995.1949 | 1107.9954 | 2.7033 | 6.1117e-07 | 513.0071 | 8.0193e-05 | 0.11452
7206030.1508 | 231.15 | Phase nan
7206030.1508 | 231.15 | Phase 2.0 | 1 | 5.3773e-05 | 1 | 1 | 610.4075 | -5.5732 | 1.0235e-05 | 0.20162 | 0.032823 | -331534.1228 | -11269.4978 | -343339.4004 | -2097.4671 | 2990.7807 | 1108.1403 | 2.6989 | 6.0829e-07 | 513.5039 | 8.0251e-05 | 0.11457
7238693.4673 | 231.15 | Phase nan
7238693.4673 | 231.15 | Phase 2.0 | 1 | 5.3743e-05 | 1 | 1 | 610.7412 | -5.5598 | 1.0199e-05 | 0.20242 | 0.032823 | -331593.3619 | -11272.9859 | -343445.6701 | -2097.9548 | 2986.401 | 1108.2848 | 2.6946 | 6.0542e-07 | 513.9995 | 8.0309e-05 | 0.11462
7271356.7839 | 231.15 | Phase nan
7271356.7839 | 231.15 | Phase 2.0 | 1 | 5.3714e-05 | 1 | 1 | 611.0738 | -5.5464 | 1.0164e-05 | 0.20322 | 0.032823 | -331652.2358 | -11276.4611 | -343551.5461 | -2098.4408 | 2982.0554 | 1108.4287 | 2.6903 | 6.0257e-07 | 514.494 | 8.0366e-05 | 0.11466
7304020.1005 | 231.15 | Phase nan
7304020.1005 | 231.15 | Phase 2.0 | 1 | 5.3685e-05 | 1 | 1 | 611.4052 | -5.5331 | 1.0128e-05 | 0.20403 | 0.032823 | -331710.7477 | -11279.9235 | -343657.0316 | -2098.9252 | 2977.7434 | 1108.5721 | 2.6861 | 5.9973e-07 | 514.9873 | 8.0424e-05 | 0.11471
7336683.4171 | 231.15 | Phase nan
7336683.4171 | 231.15 | Phase 2.0 | 1 | 5.3656e-05 | 1 | 1 | 611.7354 | -5.52 | 1.0093e-05 | 0.20483 | 0.032823 | -331768.9005 | -11283.3731 | -343762.1298 | -2099.4078 | 2973.4646 | 1108.7149 | 2.6819 | 5.9692e-07 | 515.4794 | 8.0482e-05 | 0.11475
7369346.7337 | 231.15 | Phase nan
7369346.7337 | 231.15 | Phase 2.0 | 1 | 5.3627e-05 | 1 | 1 | 612.0645 | -5.5069 | 1.0058e-05 | 0.20563 | 0.032823 | -331826.6975 | -11286.8102 | -343866.8439 | -2099.8888 | 2969.2186 | 1108.8572 | 2.6777 | 5.9411e-07 | 515.9704 | 8.0539e-05 | 0.1148
7402010.0503 | 231.15 | Phase nan
7402010.0503 | 231.15 | Phase 2.0 | 1 | 5.3598e-05 | 1 | 1 | 612.3925 | -5.4939 | 1.0024e-05 | 0.20643 | 0.032823 | -331884.1414 | -11290.2347 | -343971.1769 | -2100.3681 | 2965.005 | 1108.999 | 2.6736 | 5.9133e-07 | 516.4603 | 8.0596e-05 | 0.11484
7434673.3668 | 231.15 | Phase nan
7434673.3668 | 231.15 | Phase 2.0 | 1 | 5.357e-05 | 1 | 1 | 612.7194 | -5.481 | 9.9892e-06 | 0.20723 | 0.032823 | -331941.2352 | -11293.6469 | -344075.132 | -2100.8458 | 2960.8234 | 1109.1403 | 2.6695 | 5.8856e-07 | 516.9491 | 8.0654e-05 | 0.11489
7467336.6834 | 231.15 | Phase nan
7467336.6834 | 231.15 | Phase 2.0 | 1 | 5.3541e-05 | 1 | 1 | 613.0451 | -5.4683 | 9.9551e-06 | 0.20803 | 0.032823 | -331997.9819 | -11297.0467 | -344178.7122 | -2101.3218 | 2956.6734 | 1109.2811 | 2.6654 | 5.8581e-07 | 517.4368 | 8.0711e-05 | 0.11493
7500000 | 231.15 | Phase nan
7500000 | 231.15 | Phase 2.0 | 1 | 5.3513e-05 | 1 | 1 | 613.3697 | -5.4556 | 9.9213e-06 | 0.20883 | 0.032823 | -332054.3843 | -11300.4343 | -344281.9204 | -2101.7963 | 2952.5545 | 1109.4214 | 2.6613 | 5.8307e-07 | 517.9233 | 8.0768e-05 | 0.11498

## Phase Fugacities
Pressure [Pa] | Temperature [K] | Phase | C1 | CO2
1000000 | 231.15 | 1 | 388766.5816 | 539492.5175
1032663.3166 | 231.15 | 1 | 401112.3504 | 555094.2782
1065326.6332 | 231.15 | 1 | 413437.8354 | 570569.241
1097989.9497 | 231.15 | 1 | 425743.2602 | 585917.4513
1130653.2663 | 231.15 | 1 | 438028.8536 | 601138.9479
1163316.5829 | 231.15 | 1 | 450294.8505 | 616233.7629
1195979.8995 | 231.15 | 1 | 462541.4919 | 631201.9218
1228643.2161 | 231.15 | 1 | 474769.0251 | 646043.4427
1261306.5327 | 231.15 | 1 | 486977.7041 | 660758.3366
1293969.8492 | 231.15 | 1 | 499167.7897 | 675346.6068
1326633.1658 | 231.15 | 1 | 511339.55 | 689808.2491
1359296.4824 | 231.15 | 1 | 523493.2605 | 704143.2508
1391959.799 | 231.15 | 1 | 535629.2048 | 718351.5911
1424623.1156 | 231.15 | 1 | 547747.6744 | 732433.2406
1457286.4322 | 231.15 | 1 | 559848.9694 | 746388.1608
1489949.7487 | 231.15 | 1 | 571933.3991 | 760216.3039
1522613.0653 | 231.15 | 1 | 584001.2817 | 773917.6125
1555276.3819 | 231.15 | 1 | 596052.9456 | 787492.0192
1587939.6985 | 231.15 | 1 | 608088.7291 | 800939.4464
1620603.0151 | 231.15 | 1 | 620108.9815 | 814259.8053
1653266.3317 | 231.15 | 1 | 632114.0631 | 827452.9964
1685929.6482 | 231.15 | 1 | 656245.1452 | 829950.647
1685929.6482 | 231.15 | 2 | 656244.9668 | 829950.6531
1718592.9648 | 231.15 | 1 | 683620.6398 | 829541.3062
1718592.9648 | 231.15 | 2 | 683620.5887 | 829541.308
1751256.2814 | 231.15 | 1 | 710909.2319 | 829131.7514
1751256.2814 | 231.15 | 2 | 710909.131 | 829131.7552
1783919.598 | 231.15 | 1 | 738110.9962 | 828721.979
1783919.598 | 231.15 | 2 | 738110.8242 | 828721.9854
1816582.9146 | 231.15 | 1 | 765226.0062 | 828311.9854
1816582.9146 | 231.15 | 2 | 765225.9749 | 828311.9866
1849246.2312 | 231.15 | 1 | 792254.3342 | 827901.7678
1849246.2312 | 231.15 | 2 | 792254.2859 | 827901.7696
1881909.5477 | 231.15 | 1 | 819196.0528 | 827491.3227
1881909.5477 | 231.15 | 2 | 819195.981 | 827491.3255
1914572.8643 | 231.15 | 1 | 846051.2337 | 827080.6469
1914572.8643 | 231.15 | 2 | 846051.13 | 827080.6509
1947236.1809 | 231.15 | 1 | 872819.9481 | 826669.7368
1947236.1809 | 231.15 | 2 | 872819.8021 | 826669.7425
1979899.4975 | 231.15 | 1 | 899502.2667 | 826258.5891
1979899.4975 | 231.15 | 2 | 899502.0652 | 826258.597
2012562.8141 | 231.15 | 1 | 926098.2596 | 825847.2002
2012562.8141 | 231.15 | 2 | 926097.9863 | 825847.2109
2045226.1307 | 231.15 | 1 | 952607.9966 | 825435.5665
2045226.1307 | 231.15 | 2 | 952607.9433 | 825435.5686
2077889.4472 | 231.15 | 1 | 979031.5465 | 825023.6846
2077889.4472 | 231.15 | 2 | 979031.4741 | 825023.6875
2110552.7638 | 231.15 | 1 | 1005368.9778 | 824611.5507
2110552.7638 | 231.15 | 2 | 1005368.8808 | 824611.5546
2143216.0804 | 231.15 | 1 | 1031620.3586 | 824199.1611
2143216.0804 | 231.15 | 2 | 1031620.23 | 824199.1663
2175879.397 | 231.15 | 1 | 1057785.7562 | 823786.5121
2175879.397 | 231.15 | 2 | 1057785.5874 | 823786.5189
2208542.7136 | 231.15 | 1 | 1083865.2373 | 823373.5998
2208542.7136 | 231.15 | 2 | 1083865.0179 | 823373.6087
2241206.0302 | 231.15 | 1 | 1109858.8681 | 822960.4203
2241206.0302 | 231.15 | 2 | 1109858.5854 | 822960.4318
2273869.3467 | 231.15 | 1 | 1135766.7143 | 822546.9696
2273869.3467 | 231.15 | 2 | 1135766.6506 | 822546.9722
2306532.6633 | 231.15 | 1 | 1161588.8409 | 822133.2438
2306532.6633 | 231.15 | 2 | 1161588.758 | 822133.2472
2339195.9799 | 231.15 | 1 | 1187325.3121 | 821719.2388
2339195.9799 | 231.15 | 2 | 1187325.2053 | 821719.2432
2371859.2965 | 231.15 | 1 | 1212976.192 | 821304.9504
2371859.2965 | 231.15 | 2 | 1212976.0551 | 821304.956
2404522.6131 | 231.15 | 1 | 1238541.5436 | 820890.3744
2404522.6131 | 231.15 | 2 | 1238541.3695 | 820890.3816
2437185.9296 | 231.15 | 1 | 1264021.4294 | 820475.5065
2437185.9296 | 231.15 | 2 | 1264021.2094 | 820475.5158
2469849.2462 | 231.15 | 1 | 1289415.9115 | 820060.3425
2469849.2462 | 231.15 | 2 | 1289415.6351 | 820060.3541
2502512.5628 | 231.15 | 1 | 1314725.0511 | 819644.8778
2502512.5628 | 231.15 | 2 | 1314724.7058 | 819644.8924
2535175.8794 | 231.15 | 1 | 1339948.9089 | 819229.1081
2535175.8794 | 231.15 | 2 | 1339948.8181 | 819229.1119
2567839.196 | 231.15 | 1 | 1365087.5448 | 818813.0286
2567839.196 | 231.15 | 2 | 1365087.4302 | 818813.0335
2600502.5126 | 231.15 | 1 | 1390141.0181 | 818396.6349
2600502.5126 | 231.15 | 2 | 1390140.8743 | 818396.641
2633165.8291 | 231.15 | 1 | 1415109.3876 | 817979.9221
2633165.8291 | 231.15 | 2 | 1415109.208 | 817979.9298
2665829.1457 | 231.15 | 1 | 1439992.7112 | 817562.8854
2665829.1457 | 231.15 | 2 | 1439992.4879 | 817562.8951
2698492.4623 | 231.15 | 1 | 1464791.0461 | 817145.5201
2698492.4623 | 231.15 | 2 | 1464790.77 | 817145.5321
2731155.7789 | 231.15 | 1 | 1489504.4491 | 816727.821
2731155.7789 | 231.15 | 2 | 1489504.1091 | 816727.8359
2763819.0955 | 231.15 | 1 | 1514132.976 | 816309.7833
2763819.0955 | 231.15 | 2 | 1514132.559 | 816309.8016
2796482.4121 | 231.15 | 1 | 1538676.682 | 815891.4017
2796482.4121 | 231.15 | 2 | 1538676.5561 | 815891.4072
2829145.7286 | 231.15 | 1 | 1563135.6215 | 815472.671
2829145.7286 | 231.15 | 2 | 1563135.4657 | 815472.6779
2861809.0452 | 231.15 | 1 | 1587509.8483 | 815053.5858
2861809.0452 | 231.15 | 2 | 1587509.6561 | 815053.5944
2894472.3618 | 231.15 | 1 | 1611799.4155 | 814634.1409
2894472.3618 | 231.15 | 2 | 1611799.1793 | 814634.1515
2927135.6784 | 231.15 | 1 | 1636004.3751 | 814214.3306
2927135.6784 | 231.15 | 2 | 1636004.0862 | 814214.3436
2959798.995 | 231.15 | 1 | 1660124.7788 | 813794.1494
2959798.995 | 231.15 | 2 | 1660124.4265 | 813794.1653
2992462.3116 | 231.15 | 1 | 1684160.6773 | 813373.5915
2992462.3116 | 231.15 | 2 | 1684160.2493 | 813373.611
3025125.6281 | 231.15 | 1 | 1708112.1205 | 812952.6512
3025125.6281 | 231.15 | 2 | 1708111.6022 | 812952.6748
3057788.9447 | 231.15 | 1 | 1731979.1575 | 812531.3224
3057788.9447 | 231.15 | 2 | 1731978.9805 | 812531.3306
3090452.2613 | 231.15 | 1 | 1755761.8367 | 812109.5993
3090452.2613 | 231.15 | 2 | 1755761.6205 | 812109.6093
3123115.5779 | 231.15 | 1 | 1779460.2057 | 811687.4756
3123115.5779 | 231.15 | 2 | 1779459.9423 | 811687.4878
3155778.8945 | 231.15 | 1 | 1803074.3112 | 811264.9451
3155778.8945 | 231.15 | 2 | 1803073.9915 | 811264.96
3188442.2111 | 231.15 | 1 | 1826604.199 | 810842.0014
3188442.2111 | 231.15 | 2 | 1826603.8121 | 810842.0195
3221105.5276 | 231.15 | 1 | 1850049.9143 | 810418.638
3221105.5276 | 231.15 | 2 | 1850049.4475 | 810418.6599
3253768.8442 | 231.15 | 1 | 1873411.5012 | 809994.8482
3253768.8442 | 231.15 | 2 | 1873410.9398 | 809994.8748
3286432.1608 | 231.15 | 1 | 1896689.003 | 809570.6255
3286432.1608 | 231.15 | 2 | 1896688.7911 | 809570.6356
3319095.4774 | 231.15 | 1 | 1919882.4621 | 809145.9627
3319095.4774 | 231.15 | 2 | 1919882.2051 | 809145.975
3351758.794 | 231.15 | 1 | 1942991.9202 | 808720.8531
3351758.794 | 231.15 | 2 | 1942991.6093 | 808720.868
3384422.1106 | 231.15 | 1 | 1966017.4178 | 808295.2893
3384422.1106 | 231.15 | 2 | 1966017.0429 | 808295.3074
3417085.4271 | 231.15 | 1 | 1988958.9947 | 807869.2641
3417085.4271 | 231.15 | 2 | 1988958.5438 | 807869.286
3449748.7437 | 231.15 | 1 | 2011816.6897 | 807442.77
3449748.7437 | 231.15 | 2 | 2011816.1488 | 807442.7965
3482412.0603 | 231.15 | 1 | 2034590.5405 | 807015.7996
3482412.0603 | 231.15 | 2 | 2034590.9704 | 807015.7784
3515075.3769 | 231.15 | 1 | 2057280.5841 | 806588.3449
3515075.3769 | 231.15 | 2 | 2057281.1051 | 806588.3191
3547738.6935 | 231.15 | 1 | 2079886.8564 | 806160.3981
3547738.6935 | 231.15 | 2 | 2079887.4861 | 806160.3668
3580402.0101 | 231.15 | 1 | 2102409.3923 | 805731.9511
3580402.0101 | 231.15 | 2 | 2102409.6625 | 805731.9376
3613065.3266 | 231.15 | 1 | 2124848.2257 | 805302.9958
3613065.3266 | 231.15 | 2 | 2124848.5549 | 805302.9792
3645728.6432 | 231.15 | 1 | 2147203.3895 | 804873.5236
3645728.6432 | 231.15 | 2 | 2147203.7896 | 804873.5033
3678391.9598 | 231.15 | 1 | 2169474.9155 | 804443.526
3678391.9598 | 231.15 | 2 | 2169475.4618 | 804443.4982
3711055.2764 | 231.15 | 1 | 2191662.8345 | 804012.9942
3711055.2764 | 231.15 | 2 | 2191663.4216 | 804012.9642
3743718.593 | 231.15 | 1 | 2213767.1763 | 803581.9192
3743718.593 | 231.15 | 2 | 2213767.4737 | 803581.9039
3776381.9095 | 231.15 | 1 | 2235787.9695 | 803150.2919
3776381.9095 | 231.15 | 2 | 2235788.2969 | 803150.275
3809045.2261 | 231.15 | 1 | 2257725.2417 | 802718.103
3809045.2261 | 231.15 | 2 | 2257725.6753 | 802718.0804
3841708.5427 | 231.15 | 1 | 2279579.0192 | 802285.3428
3841708.5427 | 231.15 | 2 | 2279579.5024 | 802285.3175
3874371.8593 | 231.15 | 1 | 2301349.3273 | 801852.0016
3874371.8593 | 231.15 | 2 | 2301349.9535 | 801851.9687
3907035.1759 | 231.15 | 1 | 2323036.1902 | 801418.0694
3907035.1759 | 231.15 | 2 | 2323036.8973 | 801418.032
3939698.4925 | 231.15 | 1 | 2344639.6308 | 800983.5359
3939698.4925 | 231.15 | 2 | 2344639.9776 | 800983.5174
3972361.809 | 231.15 | 1 | 2366159.6709 | 800548.3907
3972361.809 | 231.15 | 2 | 2366160.1104 | 800548.3672
4005025.1256 | 231.15 | 1 | 2387596.3309 | 800112.6231
4005025.1256 | 231.15 | 2 | 2387596.8597 | 800112.5946
4037688.4422 | 231.15 | 1 | 2408949.6302 | 799676.2221
4037688.4422 | 231.15 | 2 | 2408950.265 | 799676.1878
4070351.7588 | 231.15 | 1 | 2430219.5869 | 799239.1766
4070351.7588 | 231.15 | 2 | 2430219.9104 | 799239.159
4103015.0754 | 231.15 | 1 | 2451406.2176 | 798801.475
4103015.0754 | 231.15 | 2 | 2451406.6085 | 798801.4536
4135678.392 | 231.15 | 1 | 2472509.5379 | 798363.1056
4135678.392 | 231.15 | 2 | 2472510.0092 | 798363.0796
4168341.7085 | 231.15 | 1 | 2493529.5619 | 797924.0564
4168341.7085 | 231.15 | 2 | 2493530.1289 | 797924.0249
4201005.0251 | 231.15 | 1 | 2514466.3024 | 797484.315
4201005.0251 | 231.15 | 2 | 2514466.983 | 797484.277
4233668.3417 | 231.15 | 1 | 2535319.7708 | 797043.8688
4233668.3417 | 231.15 | 2 | 2535320.1369 | 797043.8482
4266331.6583 | 231.15 | 1 | 2556089.9772 | 796602.7048
4266331.6583 | 231.15 | 2 | 2556090.4194 | 796602.6798
4298994.9749 | 231.15 | 1 | 2576776.9301 | 796160.8099
4298994.9749 | 231.15 | 2 | 2576777.4632 | 796160.7795
4331658.2915 | 231.15 | 1 | 2597380.6368 | 795718.1703
4331658.2915 | 231.15 | 2 | 2597381.2781 | 795718.1336
4364321.608 | 231.15 | 1 | 2617901.103 | 795274.7722
4364321.608 | 231.15 | 2 | 2617901.8727 | 795274.7278
4396984.9246 | 231.15 | 1 | 2638338.3328 | 794830.6012
4396984.9246 | 231.15 | 2 | 2638338.7688 | 794830.5759
4429648.2412 | 231.15 | 1 | 2658692.3291 | 794385.6426
4429648.2412 | 231.15 | 2 | 2658692.8556 | 794385.6118
4462311.5578 | 231.15 | 1 | 2678963.0929 | 793939.8813
4462311.5578 | 231.15 | 2 | 2678963.7273 | 793939.844
4494974.8744 | 231.15 | 1 | 2699150.6239 | 793493.3019
4494974.8744 | 231.15 | 2 | 2699151.3867 | 793493.2568
4527638.191 | 231.15 | 1 | 2719254.92 | 793045.8885
4527638.191 | 231.15 | 2 | 2719255.3704 | 793045.8617
4560301.5075 | 231.15 | 1 | 2739275.9775 | 792597.6248
4560301.5075 | 231.15 | 2 | 2739276.5222 | 792597.5921
4592964.8241 | 231.15 | 1 | 2759213.7912 | 792148.4939
4592964.8241 | 231.15 | 2 | 2759214.4486 | 792148.4542
4625628.1407 | 231.15 | 1 | 2779068.354 | 791698.4786
4625628.1407 | 231.15 | 2 | 2779069.1458 | 791698.4305
4658291.4573 | 231.15 | 1 | 2798839.6573 | 791247.5613
4658291.4573 | 231.15 | 2 | 2798840.1438 | 791247.5315
4690954.7739 | 231.15 | 1 | 2818527.6904 | 790795.7237
4690954.7739 | 231.15 | 2 | 2818528.2797 | 790795.6873
4723618.0905 | 231.15 | 1 | 2838132.4412 | 790342.947
4723618.0905 | 231.15 | 2 | 2838133.1533 | 790342.9028
4756281.407 | 231.15 | 1 | 2857653.8956 | 789889.212
4756281.407 | 231.15 | 2 | 2857654.7544 | 789889.1582
4788944.7236 | 231.15 | 1 | 2877092.0375 | 789434.4987
4788944.7236 | 231.15 | 2 | 2877092.5861 | 789434.4642
4821608.0402 | 231.15 | 1 | 2896446.8492 | 788978.7869
4821608.0402 | 231.15 | 2 | 2896447.5142 | 788978.7447
4854271.3568 | 231.15 | 1 | 2915718.3108 | 788522.0553
4854271.3568 | 231.15 | 2 | 2915719.1154 | 788522.0039
4886934.6734 | 231.15 | 1 | 2934906.4007 | 788064.2823
4886934.6734 | 231.15 | 2 | 2934906.9305 | 788064.2482
4919597.9899 | 231.15 | 1 | 2954011.0951 | 787605.4456
4919597.9899 | 231.15 | 2 | 2954011.7392 | 787605.4038
4952261.3065 | 231.15 | 1 | 2973032.3683 | 787145.5221
4952261.3065 | 231.15 | 2 | 2973033.1498 | 787145.471
4984924.6231 | 231.15 | 1 | 2991970.1923 | 786684.488
4984924.6231 | 231.15 | 2 | 2991970.7224 | 786684.4531
5017587.9397 | 231.15 | 1 | 3010824.5374 | 786222.3188
5017587.9397 | 231.15 | 2 | 3010825.1835 | 786222.2759
5050251.2563 | 231.15 | 1 | 3029595.3712 | 785758.9892
5050251.2563 | 231.15 | 2 | 3029596.1573 | 785758.9366
5082914.5729 | 231.15 | 1 | 3048282.6597 | 785294.473
5082914.5729 | 231.15 | 2 | 3048283.2083 | 785294.436
5115577.8894 | 231.15 | 1 | 3066886.3662 | 784828.7432
5115577.8894 | 231.15 | 2 | 3066887.0366 | 784828.6977
5148241.206 | 231.15 | 1 | 3085406.4519 | 784361.772
5148241.206 | 231.15 | 2 | 3085407.2694 | 784361.716
5180904.5226 | 231.15 | 1 | 3103842.8757 | 783893.5304
5180904.5226 | 231.15 | 2 | 3103843.4625 | 783893.4899
5213567.8392 | 231.15 | 1 | 3122195.5942 | 783423.9887
5213567.8392 | 231.15 | 2 | 3122196.3128 | 783423.9387
5246231.1558 | 231.15 | 1 | 3140464.5615 | 782953.1159
5246231.1558 | 231.15 | 2 | 3140465.4397 | 782953.0543
5278894.4724 | 231.15 | 1 | 3158649.7293 | 782480.8802
5278894.4724 | 231.15 | 2 | 3158650.377 | 782480.8343
5311557.7889 | 231.15 | 1 | 3176751.0467 | 782007.2484
5311557.7889 | 231.15 | 2 | 3176751.8414 | 782007.1917
5344221.1055 | 231.15 | 1 | 3194768.4606 | 781532.1862
5344221.1055 | 231.15 | 2 | 3194769.0588 | 781532.1432
5376884.4221 | 231.15 | 1 | 3212701.9149 | 781055.6581
5376884.4221 | 231.15 | 2 | 3212702.6517 | 781055.6047
5409547.7387 | 231.15 | 1 | 3230551.3513 | 780577.6274
5409547.7387 | 231.15 | 2 | 3230552.2566 | 780577.5611
5442211.0553 | 231.15 | 1 | 3248316.7085 | 780098.0556
5442211.0553 | 231.15 | 2 | 3248317.4079 | 780098.0039
5474874.3719 | 231.15 | 1 | 3265997.9227 | 779616.9031
5474874.3719 | 231.15 | 2 | 3265998.7852 | 779616.8389
5507537.6884 | 231.15 | 1 | 3283594.9275 | 779134.1287
5507537.6884 | 231.15 | 2 | 3283595.6068 | 779134.0777
5540201.005 | 231.15 | 1 | 3301107.6533 | 778649.6896
5540201.005 | 231.15 | 2 | 3301108.4939 | 778649.6259
5572864.3216 | 231.15 | 1 | 3318536.0281 | 778163.5412
5572864.3216 | 231.15 | 2 | 3318536.703 | 778163.4895
5605527.6382 | 231.15 | 1 | 3335879.977 | 777675.6371
5605527.6382 | 231.15 | 2 | 3335880.8145 | 777675.5723
5638190.9548 | 231.15 | 1 | 3353139.422 | 777185.929
5638190.9548 | 231.15 | 2 | 3353140.107 | 777185.8756
5670854.2714 | 231.15 | 1 | 3370314.2823 | 776694.3667
5670854.2714 | 231.15 | 2 | 3370315.1348 | 776694.2996
5703517.5879 | 231.15 | 1 | 3387404.4743 | 776200.8979
5703517.5879 | 231.15 | 2 | 3387405.1844 | 776200.8414
5736180.9045 | 231.15 | 1 | 3404409.9114 | 775705.4678
5736180.9045 | 231.15 | 2 | 3404410.7973 | 775705.3966
5768844.2211 | 231.15 | 1 | 3421330.5038 | 775208.0194
5768844.2211 | 231.15 | 2 | 3421331.2548 | 775207.9585
5801507.5377 | 231.15 | 1 | 3438166.1589 | 774708.4931
5801507.5377 | 231.15 | 2 | 3438167.098 | 774708.4162
5834170.8543 | 231.15 | 1 | 3454916.7812 | 774206.8267
5834170.8543 | 231.15 | 2 | 3454917.5911 | 774206.7597
5866834.1709 | 231.15 | 1 | 3471582.272 | 773702.9551
5866834.1709 | 231.15 | 2 | 3471583.2866 | 773702.8703
5899497.4874 | 231.15 | 1 | 3488162.5296 | 773196.8101
5899497.4874 | 231.15 | 2 | 3488163.4194 | 773196.735
5932160.804 | 231.15 | 1 | 3504657.4497 | 772688.3204
5932160.804 | 231.15 | 2 | 3504658.2393 | 772688.2529
5964824.1206 | 231.15 | 1 | 3521066.9246 | 772177.411
5964824.1206 | 231.15 | 2 | 3521067.9193 | 772177.3251
5997487.4372 | 231.15 | 1 | 3537390.8439 | 771664.0035
5997487.4372 | 231.15 | 2 | 3537391.7406 | 771663.9252
6030150.7538 | 231.15 | 1 | 3553629.0945 | 771148.0153
6030150.7538 | 231.15 | 2 | 3553629.9119 | 771147.9432
6062814.0704 | 231.15 | 1 | 3569781.5604 | 770629.3599
6062814.0704 | 231.15 | 2 | 3569782.5947 | 770629.2676
6095477.3869 | 231.15 | 1 | 3585848.123 | 770107.9462
6095477.3869 | 231.15 | 2 | 3585849.0796 | 770107.8598
6128140.7035 | 231.15 | 1 | 3601828.6611 | 769583.678
6128140.7035 | 231.15 | 2 | 3601829.5554 | 769583.5962
6160804.0201 | 231.15 | 1 | 3617723.0513 | 769056.4542
6160804.0201 | 231.15 | 2 | 3617723.8959 | 769056.3761
6193467.3367 | 231.15 | 1 | 3633531.1678 | 768526.1682
6193467.3367 | 231.15 | 2 | 3633531.9735 | 768526.0927
6226130.6533 | 231.15 | 1 | 3649252.8831 | 767992.7071
6226130.6533 | 231.15 | 2 | 3649253.9107 | 767992.6097
6258793.9698 | 231.15 | 1 | 3664888.0679 | 767455.9518
6258793.9698 | 231.15 | 2 | 3664889.0596 | 767455.8566
6291457.2864 | 231.15 | 1 | 3680436.5914 | 766915.7762
6291457.2864 | 231.15 | 2 | 3680437.5571 | 766915.6823
6324120.603 | 231.15 | 1 | 3695898.3219 | 766372.0466
6324120.603 | 231.15 | 2 | 3695899.2702 | 766371.9532
6356783.9196 | 231.15 | 1 | 3711273.1274 | 765824.6212
6356783.9196 | 231.15 | 2 | 3711274.0659 | 765824.5275
6389447.2362 | 231.15 | 1 | 3726560.8755 | 765273.3493
6389447.2362 | 231.15 | 2 | 3726561.8109 | 765273.2546
6422110.5528 | 231.15 | 1 | 3741761.4347 | 764718.0708
6422110.5528 | 231.15 | 2 | 3741762.373 | 764717.9744
6454773.8693 | 231.15 | 1 | 3756874.6746 | 764158.6149
6454773.8693 | 231.15 | 2 | 3756875.6211 | 764158.5164
6487437.1859 | 231.15 | 1 | 3771900.4673 | 763594.7998
6487437.1859 | 231.15 | 2 | 3771901.4262 | 763594.6985
6520100.5025 | 231.15 | 1 | 3786838.6878 | 763026.431
6520100.5025 | 231.15 | 2 | 3786839.6622 | 763026.3265
6552763.8191 | 231.15 | 1 | 3801689.2156 | 762453.3007
6552763.8191 | 231.15 | 2 | 3801690.2068 | 762453.1928
6585427.1357 | 231.15 | 1 | 3816451.936 | 761875.1862
6585427.1357 | 231.15 | 2 | 3816452.9432 | 761875.0748
6618090.4523 | 231.15 | 1 | 3831126.7415 | 761291.8485
6618090.4523 | 231.15 | 2 | 3831127.7604 | 761291.734
6650753.7688 | 231.15 | 1 | 3845713.5338 | 760703.0309
6650753.7688 | 231.15 | 2 | 3845714.5555 | 760702.9141
6683417.0854 | 231.15 | 1 | 3860212.2263 | 760108.4567
6683417.0854 | 231.15 | 2 | 3860213.2344 | 760108.3395
6716080.402 | 231.15 | 1 | 3874622.7461 | 759507.828
6716080.402 | 231.15 | 2 | 3874623.7143 | 759507.7135
6748743.7186 | 231.15 | 1 | 3888945.0373 | 758900.8226
6748743.7186 | 231.15 | 2 | 3888945.9242 | 758900.7158
6781407.0352 | 231.15 | 1 | 3903179.0649 | 758287.0918
6781407.0352 | 231.15 | 2 | 3903180.0976 | 758286.965
6814070.3518 | 231.15 | 1 | 3917324.8182 | 757666.2573
6814070.3518 | 231.15 | 2 | 3917325.7676 | 757666.1386
6846733.6683 | 231.15 | 1 | 3931382.3163 | 757037.9084
6846733.6683 | 231.15 | 2 | 3931383.2214 | 757037.7929
6879396.9849 | 231.15 | 2 | 3939325.2257 | 757179.9841
6912060.3015 | 231.15 | 2 | 3945200.4008 | 757587.2409
6944723.6181 | 231.15 | 2 | 3951073.5337 | 757995.4388
6977386.9347 | 231.15 | 2 | 3956944.6747 | 758404.5713
7010050.2513 | 231.15 | 2 | 3962813.8732 | 758814.6321
7042713.5678 | 231.15 | 2 | 3968681.1782 | 759225.615
7075376.8844 | 231.15 | 2 | 3974546.638 | 759637.5137
7108040.201 | 231.15 | 2 | 3980410.3003 | 760050.3222
7140703.5176 | 231.15 | 2 | 3986272.2121 | 760464.0345
7173366.8342 | 231.15 | 2 | 3992132.4199 | 760878.6447
7206030.1508 | 231.15 | 2 | 3997990.9695 | 761294.1471
7238693.4673 | 231.15 | 2 | 4003847.9063 | 761710.536
7271356.7839 | 231.15 | 2 | 4009703.275 | 762127.8056
7304020.1005 | 231.15 | 2 | 4015557.1198 | 762545.9506
7336683.4171 | 231.15 | 2 | 4021409.4842 | 762964.9653
7369346.7337 | 231.15 | 2 | 4027260.4114 | 763384.8446
7402010.0503 | 231.15 | 2 | 4033109.9439 | 763805.583
7434673.3668 | 231.15 | 2 | 4038958.1238 | 764227.1753
7467336.6834 | 231.15 | 2 | 4044804.9927 | 764649.6165
7500000 | 231.15 | 2 | 4050650.5914 | 765072.9014